## CUY-176-13.34
NOTICE OF INTENT (NOI) ACREAGE CALCULATION FORM --- CUY-176-13.34 PID 115750 |  |  | 2024-06-19 08:18
Area (Acres)
Project Earth Disturbing Activities |  |  | 0.15
If line a = 0 or the project is a Maintenance Project, an NOI is not required. STOP |  | b
If line a > 0, an NOI is required, continue to line d |  | c
Field Office |  | d
Enter 0.125 for Type A; 0.25 for Type B; or 1.00 for Type C |  | e | 1
Batch Plant Yes = 2.0; No = 0 |  | f | 0
Off-Project Waste / Borrow Pit |  | g |  | 203 - EMBANKMENT |  | 0 | CU. YD.
Add 1.0 acre per 15,000 CY of waste or borrow |  | h | 0.0032 | 203 - EXCAVATION |  | 48 | CU. YD.
Miscellaneous Other Off-Project Areas |  | i
Off-Project staging areas, stock yards, etc. |  | j | 1 | WASTE |  | 48
Contractor Earth Disturbing Activities (add lines e, f, h and j) | Subtotal | k | 2.0032
Total Earth Disturbing Activities (add line a to line k) | TOTAL | l | 2.1532
NOI Earth Disturbing Activities (minimum = 4.9 acres) | TOTAL | m | 4.9
R/W WIDTH
PROJECT DATA | [5 empty] | Beg Sta | End Sta
TOTAL AREA (RIGHT OF WAY) | 60.101 | Ac. |  | 2618000
PROJECT EARTH DISTURBED AREA | 4.65 | Ac. |  | 202500 | NOTE - BOTH DISTURBED AREA TO THE CONST LIMITS AND THE AREA OF THE PAVEMENT RECONST
ESTIMATED CONTRACTOR DISTURBED AREA | 2.0032 | Ac. |  | .
NOTICE OF INTENT EARTH DISTURBED AREA | 4.9 | Ac. |  |  | Width | Beg Sta | End Sta | Width | Beg Sta | End Sta | Width | Beg Sta | End Sta
IMPERVIOUS PAVED AREA FOR PRE-CONSTRUCTION SITE | 21.0813 | Ac. |  | 918300
IMPERVIOUS PAVED AREA FOR POST-CONSTRUCTION SITE | 21.0813 | Ac. |  | 918300
RUNOFF COEFFICIENT FOR PRE-CONSTRUCTION SITE | 0.64031 |  |  | 0.5 | <<<<--- FILL IN ESTIMATE OF "C" FOR NON PAVED AREAS HERE
RUNOFF COEFFICIENT FOR POST-CONSTRUCTION SITE | 0.64031
SOIL AND WATER CONSERVATION MAPS | CUYAHOGA COUNTY
IMMEDIATE RECEIVING WATERS
SUBSEQUENT RECEIVING WATERS