## MOT
CUY-176-13.34 MOT Resurfacing Quantities
[6 empty] | 442 |  | 407 |  | 254
| DEPTH or RATE |  |  |  |  | 1.5 |  | 0.085 |  | 1.5
DESCRIPTION | STATION |  | LENGTH | AVG WIDTH | PLAN AREA | ASPHALT CONCRETE SURFACE COURSE, 12.5 MM, TYPE A (446) |  | NON-TRACKING TACK COAT |  | PAVEMENT PLANING, ASPHALT CONCRETE, 1 1/2"
| FROM | TO |  | FEET | S.F. | C.Y. |  | GAL |  | SY
[6 empty] | STEP | CU YD | STEP | GAL | STEP | SY
Phases 1 & 2 North End Transition Area - SR 176 NB & Ramp J-NBOR to Sta.7+50 (includes gore) | 7445.97 | 8150 | 704.03 | VARIES | 37842.249 | 0 | 175.1956 |  | 357.399 |  | 4204.6943
Phases 1 & 2 North End Transition Area - SR 176 NB | 8150 | 8410 | 260 | VARIES | 6575.39 | 0 | 30.4416 |  | 62.1009 |  | 730.5989
Phases 1 & 2 North End Transition Area - SR 176 NB to IR 71 NB to 3' lt. of the existing IR 71 NB | 8410 | 94832 | 420 | VARIES | 9642.86 | 0 | 44.6429 |  | 91.0715 |  | 1071.4289
Channelizing Line
Ramp J-NBOR (to 3.5' lt of ramp from IR 71NB channelizing line) | 750 | 1228 | 478 | VARIES | 20126.229 | 0 | 93.177 |  | 190.0811 |  | 2236.2477
Phase 2 South End Transition Area | 4705 | 5905 | 1200 | VARIES | 60632.949 | 0 | 280.7081 |  | 572.6445 |  | 6736.9943
| SUBTOTALS |  |  |  |  | 624 |  | 1273 |  | 14980
TOTALS CARRIED TO GENERAL SUMMARY
| 254 | 14980 | SQ YD | PAVEMENT PLANING, ASPHALT CONCRETE, 1 1/2"
| 407 | 1273 | GAL | NON-TRACKING TACK COAT
| 442 | 624 | CU YD | ASPHALT CONCRETE SURFACE COURSE, 12.5 MM, TYPE A (446)