## BRO-125
Reference section 105.2 of L&D Manual, Vol. I and Section 207 of the Bridge Design Manual
DESIGN CRITERIA SUMMARY - RAMP J-14
| Design Functional Classification | 02-Principal Arterial Freeway (Urban) System Ramp
| Design Speed | 65-50-15 mph From Project Initiation Package |  |  |  | Fig. 503-1 specifies 55-45-30 mph. The 15 mph would require a Design Exception per 503.2
| Posted Speed | 60 |  | Truck ADT (Current) |  | 320
| Current ADT (2025) | 8000 |  | Truck ADT (Design Year) |  | 384
| Design Year ADT (2045) | 9600 |  | Truck DHV |  | 260
| DHV (2045) | 6500
| D -Directional Distribution) | 1 |  | NHS | Yes
| TRUCKS (24 hour B&C) | 4%
| Td (% Trucks during DH) | 4%
Controlling Item |  | Figure / Section | Existing Condition | Proposed Condition | Normal Design Criteria | Proposed Meets NDC | Design Exception Required | Comments
Transverse Section
Lane Width (Total Traveled Way Width) |  | 303-1 | 16'-0" | 16'-0" | 16'-0" | √
Lane Width (Curve Widening) |  | 301-5c | [6 empty] | this may not be necessary
P.I. Sta. 5+20.11 |  |  | 16'-0" | 16'-0" | 13'-6" | √ |  | Existing 6° Curve to be retained; DS = 65 mph. NDC based on 12'-0" lanes
P.I. Sta. 13+61.51 |  |  | 16'-0" | 16'-0" | 14'-0" | √ |  | Existing 14° Curve to be retained; DS = 15 mph. NDC based on 12'-0" lanes
Graded Shoulder Width (w/ barrier) |  | NA | [6 empty] | this may not be necessary
Curbed/Paved Shoulder Width |  | 303-1
Right |  |  | 7'-2" | 6'-4" | 6'-0" | √
Left |  |  | 3'-2" | 4-0" | 3'-0" | √ |  | Barrier Median Design, Use Urban Criteria.
Guardrail/Barrier Offset |  | 303-1
Right |  |  | 7'-2" | 6'-4" | 8'-0"* | √ |  | * Note G: Concrete barrier may be placed at the edge of the paved shoulder when used in lieu of guardrail, but no closer than 4'.
Left |  |  | 3'-2" | 4-0" | 6'-0" * | √ |  | * Note G: Concrete barrier may be placed at the edge of the paved shoulder when used in lieu of guardrail, but no closer than 4'.
Structures
Bridge Width |  | 303-1/301-4 | 26'-0" | 26'-0" | 26'-0" | √ |  | 1-16' Lane,6'' min. right shoulder, 4' min. left shoulder.
Structural Capacity |  | BDM 401.3 | HS20-44 | HL-93 & FWS | HL-93 & FWS | √ |  |  | TBD by JPR
Parapet Shape |  | BDM 309.4 | NJ | SBR-1-13 | SBR-1-13 | √
Horizontal Alignment
Maximum Deflections |  | 202-1 | NONE | NONE | 0°50' | √
Transition (Taper Rates) |  | 301.1.4 | 50:1* | 50:1* |  | √ |  | * Original construction plans indicate a pavement width transitions from 18' @ Sta. 4+45.35 to 16' @ Sta. 5+45.35. Striping to eliminate pavement taper. | Taper at end of ramp unknown; DS = 15 mph; therefore NA
Maximum Degree of Curve |  | 202-2
P.I. Sta. 5+20.11 |  |  | 6°00'00" Max. | 6°00'00" Max. | 3°30'00" Max. * | NO | YES | Existing 6° Curve to be retained; * DS = 65 mph from P.I.P. | DS Stations on PIP in error, not sure where 50 mph starts, thinking this is with in 65 mph area
P.I. Sta. 13+61.51 |  |  | 14°00'00" Max. | 14°00'00" Max. | 49°30'00" Max. * | √ |  | Existing 14° Curve to be retained; * DS = 15 mph. from P.I.P.Max. Dc based on 25 mph Design Speed.
Maximum Degree of Curve Without a Spiral
P.I. Sta. 5+20.11 |  |  | 6°00'00" Max. | 6°00'00" Max. | 2°30' | NO | NO | PCC between 2°30' and 6° curves. Not a controlling design criteria that would require a Design Exception.
P.I. Sta. 13+61.51 |  |  | 14°00'00" Max. | 14°00'00" Max. | NA |  |  | DS = 15 mph;Spirals not required for DS < 50mph.
Horizontal Sight Distance |  | 201-1 | 360'± | 360'± | 645' * | NO | YES | * 645' based on maximum DS = 65 mph per P.I.P.
Vertical Alignment
Maximum Grade Breaks |  | 203-2 | None | None | 0.25% | √
Grades |  | 503-1 | [5 empty] | Table 503-1 Note: Downgrades may exceed the table values by 2% but not exceed an 8% maximum.
Upper Range Ramp DS = 65 mph |  |  | 0.82%± Max. | '0.82%± Max. | 7% | √
Middle Range Ramp DS = 50 mph |  |  | 5% Max. | 5% Max. | 7% | √
Lower Range Ramp DS = 15 mph |  |  | 0.28% Max. | 0.28% Max. | 7% |  |  | DS < 25 mph
Stopping Sight Distance |  | 201-1
Sag @ PVI Sta. 5+75 |  |  | 295' | 295' | 425' | NO | YES | * DS = 50mph per P.I.P. The presence of highway lighting will be cited for support for the deviation for the Request for Design Exception.
Crest @ PVI Sta. 13+00 |  |  | 404' | 404' | < 115' * | √ |  | * DS = 15mph; SSD for 20 mph = 115'
Cross Slope/Superelevation
Pavement Cross Slopes |  | 301-6 | 0.0156 | 0.016 | 0.016 | √
P.I. Sta. 5+20.11 | [7 empty] | DS = 65 mph
| Maximum Rate | 202-2 | 0.048 | 0.048 | 0.06 | √
| Transition | 202-4 | 103.78' | 103.78' | 109.07' | NO | NO | 6° 00' 00" Curve (0.048) to Tangent (0.016). Not a controlling design criteria that would require a Design Exception.
| Position | 202-5 | 65% @ PT | 65% @ PT | 50% to 70% @ PT | √
P.I. Sta. 13+16.51 | [7 empty] | DS = 50 mph/15 mph
| Maximum Rate | 202-2 | 0.0156 | 0.016 | 0.06 | √
| Transition | 202-4 | 149.76 | 149.76 | 102.40' | √ |  | Tangent (0.016) to 14°00'00" Curve (-0.016). 50 mph DS used to calculate transition NDC.
| Position | 202-5 | 50% @ PC | 50% @ PC | 50% to 70% @ PT | √
=Not Applicable
SAG CURVE (Height of Headlight 2.0', Divergence 1^)
|  | 250 | Length Of Curve
|  | 0.78 | Grade 1 | Include Sign
|  | 5 | Grade 2 | Include Sign
|  | 4.22 | Algebreic Difference in Grades
|  | 59.24 | K
Stopping Sight Distance
|  | 294.5344 | S>L | USE
|  | 289.266 | S<L
SAG CURVE (Height of Headlight 2.0', Divergence 1^)
Input Known Curve Paramters
|  | 0 | Length Of Curve
|  | 0 | Grade 1 | Include Sign
|  | 0 | Grade 2 | Include Sign
|  | 0 | Algebreic Difference in Grades
|  | #DIV/0! | K
Stopping Sight Distance
|  | -114.2857 | S>L
|  | #DIV/0! | S<L | #DIV/0!
CREST CURVE (Height of Eye 3.5', Height of Object 2.0')
Input Known Curve Paramters
|  | 400 | Length Of Curve (ft)
|  | 5 | Grade 1 (%) | Include Sign
|  | -0.28 | Grade 2 (%) | Include Sign
|  | 5.28 | Algebreic Difference in Grades
|  | 75.76 | K
Stopping Sight Distance
|  | 404.3561 | S>L | USE
|  | 404.3018 | S<L
CREST CURVE (Height of Eye 3.5', Height of Object 2.0')
Input Known Curve Paramters
|  | 0 | Length Of Curve (ft)
|  | 0 | Grade 1 (%) | Include Sign
|  | 0 | Grade 2 (%) | Include Sign
|  | 0 | Algebreic Difference in Grades
|  | #DIV/0! | K
Stopping Sight Distance
|  | #DIV/0! | S>L | #DIV/0!
|  | #DIV/0! | S<L | #DIV/0!