## CUY176
Reference section 105.2 of L&D Manual, Vol. I and Section 207 of the Bridge Design Manual
DESIGN CRITERIA SUMMARY - RAMP J-14
| Design Functional Classification | 02-Urban Other Freeways and Expressways (System Ramp)
| Design Speed | 55-45-30 mph (Fig. 503-1)
| Posted Speed | 60 |  | Truck ADT (Current) |  | 320
| Current ADT (2025) | 8000 |  | Truck ADT (Design Year) |  | 384
| Design Year ADT (2045) | 9600 |  | Truck DHV |  | 35
| DHV (2045) | 870
| D -Directional Distribution) | 1 |  | NHS | Yes
| TRUCKS (24 hour B&C) | 4%
| Td (% Trucks during DH) | 4%
Controlling Item |  | Figure / Section | Existing Condition | Proposed Condition | Normal Design Criteria | Proposed Meets NDC | Design Exception Required | Comments
Transverse Section
Lane Width (Total Traveled Way Width) |  | 303-1 | 16'-0" | 16'-0" | 16'-0" | √
Lane Width (Curve Widening) |  | 301-5c
P.I. Sta. 5+20.11 |  |  | 16'-0" | 16'-0" | 13'-0" | √ |  | Existing 6° Curve to be retained; DS = 55 mph. NDC based on 12'-0" lanes
P.I. Sta. 13+61.51 |  |  | 16'-0" | 16'-0" | 18'-0" | NO | NO | Existing 14° Curve to be retained; DS = 30 mph < 50 mph. NDC based on 12'-0" lanes
Graded Shoulder Width (w/ barrier) |  | NA
Curbed/Paved Shoulder Width |  | 303-1
Right |  |  | 7'-2" | 6'-0" | 6'-0" | √
Left |  |  | 3'-2" | 4'-0" | 3'-0" | √ |  | Barrier Median Design, Use Urban Criteria.
Guardrail/Barrier Offset |  | 303-1
Right |  |  | 8'-0" | 6'-0" | 8'-0"* | √ |  | * Note G: Concrete barrier may be placed at the edge of the paved shoulder when used in lieu of guardrail, but no closer than 4'.
Left |  |  | 4'-0" | 4'-0" | 6'-0" * | √ |  | * Note G: Concrete barrier may be placed at the edge of the paved shoulder when used in lieu of guardrail, but no closer than 4'.
Structures
Bridge Width |  | 303-1/301-4 | 26'-0" | 26'-0" | 25'-0" | √ |  | 1-16' Lane,6'' min. right shoulder, 3' min. left shoulder.
Structural Capacity |  | BDM 301.4 | HS20-44 | HL-93 & FWS | HL-93 & FWS | √
Vertical Clearance |  | 302-1 | 15'-3" +/- | 15'-7 3/8" | 16'-6" | NO | NO | There are other routes in the area that provide a a vertical clearence of 16'-6" for overhead bridges.
Parapet Shape |  | BDM 304 | NJ & SS | SBR-1-13 & SBR-2-13 | SBR-1-13 & SBR-2-13 | √
Horizontal Alignment
Maximum Deflections |  | 202-1 | NONE | NONE | 0°50'00" | √
Transition (Taper Rates) |  | 301.1.4 | 50:1 | 50:1 | 55:1 | NO | NO* | Pavement width transitions from 18' @ Sta. 4+45.35 to 16' @ Sta. 5+45.35. *Not a controlling design criteria.
Maximum Degree of Curve |  | 503.2 and 202-2
P.I. Sta. 5+20.11 |  |  | 6°00'00" Max. | 6°00'00" Max. | 3°45'00" Max. | NO | NO | Existing 6° Curve to be retained; DS = 55 mph. L&D Section 503.2 list three circumstances that require design exceptions for horizontal curvature on ramps. Situations 1. and 2. are not applicable. Situation 3.) For all other ramps that, at a minimum, do not provide the lower range design speed of Figure 503-1. The existing 6 degree curve exceeds the 30 mph degree of curvature in Fig. 202-2 of 24 degrees - 45 minutes.
P.I. Sta. 12+49.93 |  |  | 14°13'33" Max. | 14°13'33" Max. | 24°45'00" Max. | √ |  | Existing 14°13'33" Curve to be retained; DS = 30 mph.
P.I. Sta. 13+41.93 |  |  | 40°04'01" Max. | 40°04'01" Max. | 24°45'00" Max. | NO | NO* | Existing 40°04'01" Curve to be retained; DS = 30 mph. * Design Speed < 50mph.
Maximum Degree of Curve Without a Spiral |  | 202-11
P.I. Sta. 5+20.11 |  |  | 6°00'00" Max. | 6°00'00" Max. | 3°45'00" | NO | NO* | PCC between 2°30' and 6° curves. *Not a controlling design criteria.
P.I. Sta. 12+49.93 |  |  | 14°13'33" Max. | 14°13'33" Max. | 24°45'00" Max. |  |  | DS = 30 mph;Spirals not required for DS < 50mph.
P.I. Sta. 13+41.93 |  |  | 40°04'01" Max. | 40°04'01" Max. | 24°45'00" Max. |  |  | DS = 30 mph;Spirals not required for DS < 50mph.
Horizontal Sight Distance |  | 201-2 | 360'± | 360'± | 495' | NO | YES | Existing Geometry to be maintained; DS = 55 mph
Vertical Alignment
Maximum Grade Breaks |  | 203-2 | None | None | 0.25% | √
Grades |  | 503-1 | [5 empty] | Table 503-1 Note: Downgrades may exceed the table values by 2% but not exceed an 8% maximum.
Upper Range Ramp DS = 55 mph |  |  | 0.82%± Max. | '0.82%± Max. | 5% | √
Middle Range Ramp DS = 45 mph |  |  | 5% Max. | 5% Max. | 5% | √
Lower Range Ramp DS = 30 mph |  |  | 0.28% Max. | 0.28% Max. | 7% | √
Stopping Sight Distance |  | 201-1/203-6
Sag @ PVI Sta. 5+75 |  |  | 295' | 295' | 360' | NO | NO* | DS = 45mph; Presence of Highway is a mitigating factor. * Design Speed < 50mph.
Crest @ PVI Sta. 13+00 |  |  | 404' | 404' | 200' | √ |  | DS = 30mph
Cross Slope/Superelevation
Pavement Cross Slopes |  | 301-6 | 0.0156 | 0.016 | 0.016 | √
P.I. Sta. 5+20.11 | [7 empty] | DS = 55 mph
| Maximum Rate | 202-8 | 0.048 | 0.048 | 0.06 | √
| Transition | 202-4 | 103.78' | 103.78' | 149.78' | NO | NO* | 6° 00' 00" Curve (0.048) to Tangent (0.016). *Not a controlling design criteria.
| Position | 202-5 | 65% @ PT | 65% @ PT | 50% to 70% @ PT | √
P.I. Sta. 12+49.93 | [7 empty] | DS = 45 mph/30 mph
| Maximum Rate | 202-10 | 0.0156 | 0.016 | 0.06 | √
| Transition | 202-4 | 149.76 | 149.76 | 94.81' | √ |  | Tangent (0.016) to 14°13'33" Curve (-0.016). 45 mph DS used to calculate transition NDC.
| Position | 202-5 | 50% @ PC | 50% @ PC | 50% to 70% @ PT | √
P.I. Sta. 13+41.93 | [7 empty] | DS = 30 mph
| Maximum Rate | 202-10 | 0.016 | 0.016 | 0.06 | √
| Transition | 202-4 | 77.85 | 77.85 | 77.57 | √ |  | 14°13'33" (0.016) to 40°04'01" Curve (-0.016). 30 mph DS used to calculate transition NDC.
| Position | 202-5 | 50% @ PRC | 50% @ PRC | 50% to 70% @ PT | √
=Not Applicable
SAG CURVE (Height of Headlight 2.0', Divergence 1^)
|  | 250 | Length Of Curve
|  | 0.78 | Grade 1 | Include Sign
|  | 5 | Grade 2 | Include Sign
|  | 4.22 | Algebreic Difference in Grades
|  | 59.24 | K
Stopping Sight Distance
|  | 294.5344 | S>L | USE
|  | 289.266 | S<L
SAG CURVE (Height of Headlight 2.0', Divergence 1^)
Input Known Curve Paramters
|  | 0 | Length Of Curve
|  | 0 | Grade 1 | Include Sign
|  | 0 | Grade 2 | Include Sign
|  | 0 | Algebreic Difference in Grades
|  | #DIV/0! | K
Stopping Sight Distance
|  | -114.2857 | S>L
|  | #DIV/0! | S<L | #DIV/0!
CREST CURVE (Height of Eye 3.5', Height of Object 2.0')
Input Known Curve Paramters
|  | 400 | Length Of Curve (ft)
|  | 5 | Grade 1 (%) | Include Sign
|  | -0.28 | Grade 2 (%) | Include Sign
|  | 5.28 | Algebreic Difference in Grades
|  | 75.76 | K
Stopping Sight Distance
|  | 404.3561 | S>L | USE
|  | 404.3018 | S<L
CREST CURVE (Height of Eye 3.5', Height of Object 2.0')
Input Known Curve Paramters
|  | 0 | Length Of Curve (ft)
|  | 0 | Grade 1 (%) | Include Sign
|  | 0 | Grade 2 (%) | Include Sign
|  | 0 | Algebreic Difference in Grades
|  | #DIV/0! | K
Stopping Sight Distance
|  | #DIV/0! | S>L | #DIV/0!
|  | #DIV/0! | S<L | #DIV/0!