## Dust Control
Project: CUY-480-6.12 (W. 220TH ST. BRIDGE)
PID: 115826
Project Number: N:\01\60\08398-00\115826
Calculated by: KJF 12-05-24
Checked by: JML 12/6/24
Methodology: For every cubic yard of earthwork (embankment plus excavation), use between 0.002 M. Gallon and 0.004 M. Gal of water. The lower rate should be used for small and/or rural projects and the larger rate should be used for large and/or urban projects.
Asumption: This is a small and rural project, used 0.002 M. Gal
412 | CY Earthwork | x | 0.004 | M. Gal./CY | = | 1.648 | *Used 2 M. Gal.
Stage 2 Cost Estimate:

## LEO
Project: CUY-480-6.12 (W. 220TH ST. BRIDGE)
PID: 115826
Project Number: N:\01\60\08398-00\115826
Calculated by: KJF 12-05-24 |  |  | Construction begins 1/1/27 and ends 10/31/27 = 10 mo
Checked by: JML 12-6-24
Corrected by: KJF 12-06-24
Assumptions:
Each officer works a minimum of (1) 8-hour shift
A minimum of 1 officer is needed for every MOT tear-down and setup
Hours Needed:
MOT Phase 1A: | 1 officer for setup and directing traffic assuming setup will take 1 day | 8 | Agree. This LEO will be needed at the intersection. In general LEOs are not required for local road set up unless directing through a signal or a high speed local road with mltiple lanes.
| Assume 80 officer deployments for nightly lane closures | 640 | Need LEOs for nightly lane closures. Assume 80 officer deployments at 8 hours per deployment (some will require 2 LEOs, others only 1). 640 Hours
MOT Phase 1B: | 1 officer for setup assuming it will take 1 day | 8 | Disagree. Switch from Phase 1A to 1B will be one day. One LEO at the signalized intersetion. 8 Hours
MOT Phase 2: | 1 officer for setup, 1 officer for tear-down, assuming each will take 1 day | 16 | Agree. Swtich from Phase 1B to Phase 2 will be one day. Tear down will be one day.
| 1 officer for signal work assuming 1 day | 8 | Add 1 LEO for 8 hours to account for signal work.
| 1 officer for final pavement markings assuming 1 day | 8 | Add 1 LEO for 8 hours to account for final pavement marking placement.
| TOTAL: | 688
688 Hours