## Sheet1
PID 115826 - CUY-480-06.12: West 220th Street - Roadway Design Criteria
Key Roadway Design Features | Design Criteria References |  | Project Specific Values |  |  | Design Deficiencies | Design Exception Criteria in L&D Vol. 1, Section 105.2 | Comments
| L&D Vol. 1 Section | L&D Vol. 1 Figure | Required Design Criteria | Existing | Proposed
Design ADT (2046) | 102 |  | 7000 |  | 7000 |  |  | Certified Traffic dated 12/7/2022 indicated design year adt of 7000 for W. 220th St. and 121,300 for IR480.
Design Speed (Urban) | 104 |  | 35 | 35 | 35 |  |  | Posted legal speed is 35 MPH.
Stopping Sight Distance | 201.2 | 201-1 | 250 |  | 250
Intersection Sight Distance | 201.3 | 201-5 | 390 |  | 390
Maximum Centerline Deflection w/o Horizontal Curve | 202.2 | 202-1 | 2⁰ 45' |  | 2⁰ 45'
Degree of Curve | 202.3 | 202-2 | 15⁰ 30' |  | 15⁰ 30'
Superelevation Rate | 202.4 | 202-9 | 4% |  | 0.04 |  |  | for a mximum degree of curve of 15⁰ 30' the recommended design superelevation rate (ed) is 0.040
Grades | 203.2 | 203-1 | 9% |  | 9% |  |  | Local street functional class, level terrain. Min grade of 0.5% preferred, but can use 0.3% with adequate cross slope drainage.
Maximum Change in Vertical Alignment w/o Vertical Curve | 203.3 | 203-2 | 0.95% |  | 0.95%
Crest 'K' Value | 203.3 | 203-3 | 29 |  | 29 |  |  | Design SSD 250
Sag 'K' Value | 203.3 | 203-6 | 49 |  | 49 |  |  | Design SSD 250
Lane Width | 301.1 | 301-4 | Min. 10' |  | Min. 10'
Shoulder Type | 301.1 | 301-4 | Curbed |  | Curbed
Guardrail Offset | 602.1.5 |  | 0.5'/8' |  | 0.5'/8' |  |  | For guardrail at curb the offset is 0.5' befind curb. For guardail behind the curb the offset is no closer than 8'.
Pavement Cross Slope | 301.1 | 301-6 | 1.6% |  | 1.6%
Bridge Width | 301.1 | 301-4 | 32' |  | 32'
Lateral Clearance | 302.1 | 302-1 | 1-2' |  | 1-2'
Vertical Clearance | 302.1 | 302-1 | 16.5' |  | 16.5'