## PAVEMENT CALCS
1 |  |  | SPREADSHEET | 1) | SAVE THIS FILE TO THE PROPER FOLDER FOR YOUR PROJECT AS THE SAME NAME AS YOUR DGN (I.E. #####GS001.XLSX)
|  |  | INSTRUCTIONS: | 2) | ENTER ITEM CODE (FOR EXAMPLE: 201E11000) AND ADDITIONAL DESCRIPTION INTO THE BLUE CELLS
|  |  |  | 3) | ENTER ALL DATA REQUIRED
|  |  |  | 4) | DO NOT REMOVE THE PROTECTION FROM THIS SPREADSHEET, LEAVE THE PROTECTION ON SO THAT YOU DO NOT DELETE NEEDED FORMULAS OR RESIZE SHEET
NOTE: PLEASE BE CAREFULL WITH THE UNITS USED ……. WATCH OUT FOR "SQ FT" TO "SQ YD" CONNVERSIONS
| Page # | 1 | [17 empty] | 1 | <--- ENTER STARTING SHEET NUMBER
| P.24 | [12 empty] | ITEM_CODE | 204E10000 | 304E20000 | 452E13010 | 609e14000 | 451E31000
ADDITIONAL_DESCRIPTION
TYPICAL SECTION LEGEND NUMBER
[14 empty] | RATE / THICKNESS / ETC |  | 6
| Split # | STATION RANGE |  | TYPICAL SECTION | SIDE | DISTANCE (D) | MINIMUM WIDTH | MAXIMUM WIDTH | AVERAGE WIDTH (W) | SURFACE AREA (A) A=DxW/9 | 11 | 12 |  | CADD GENERATED AREA | 204 | 304 | 452 | 609 | SPECIAL
[15 empty] | SUBGRADE COMPACTION | AGGREGATE BASE | 9" NON-REINFORCED CONCRETE PAVEMENT, CLASS QC 1P | CURB, TYPE 2-A | PRESSURE RELIEF JOINT, TYPE B
|  | FROM | TO |  |  | FT | FT | FT | FT | SY | SY | SY |  | SF | SY | CY | SY | FT | FT
W. 220TH ST.
| 1 | 838 | 864.14 | INT | LT | 26.14 | [5 empty] | 2.9044 |  | 605.8 | 70.2156 | 11.7026 | 67.3111 |  | 27
| 1 | 817.18 | 881.62 | INT | RT | 64.44 | [7 empty] | 1839.15 | 204.35 | 34.0583 | 204.35 |  | 92
| 1 | 864.14 | 884.14 | SLAB | LT | 20 | 32.5 | 32.5 | 32.5 | 72.2222 |  | 2.2222 |  | 668.4 | 76.4889 | 12.7481
| 1 | 864.14 | 884.14 | SLAB | RT | 20 | 41 | 41 | 41 | 91.1111 |  |  |  | 838.4 | 93.1556 | 15.5259
| 1 | 1142.66 | 1162.66 | SLAB | LT | 20 | 32.5 | 32.5 | 32.5 | 72.2222 |  | 2.2222 |  | 668.4 | 76.4889 | 12.7481
| 1 | 1142.66 | 1162.66 | SLAB | RT | 20 | 32.167 | 32.167 | 32.167 | 71.4822 |  | 2.2222 |  | 662.4 | 75.8222 | 12.637
| 1 | 1160.92 | 1300 | FULL | LT | 139.08 | 21.05 | 25 | 23.025 | 355.813 |  | 15.4533 |  | 3388.389 | 391.941 | 65.3235 | 376.4877
| 1 | 1164.45 | 1300 | FULL | RT | 135.55 | 20.67 | 23 | 21.835 | 328.8594 |  | 15.0611 |  | 3185.906 | 369.0507 | 61.5084 | 353.9896
|  | 1212.96 |  | FULL | LTRT | [13 empty] | 46
| 1 | 838 | 862.38 | CURB | LT | [12 empty] | 25
| 1 | 1160.93 | 1300 | CURB | LT | [12 empty] | 139
| 1 | 1167.01 | 1300 | CURB | RT | [12 empty] | 136
| 1 | 879.82 | 883.21 | CURB | RT | [12 empty] | 9
MASTICK ROAD
| 1 | 2163.1 | 2196.53 | CURB | RT | [12 empty] | 36
|  | SUBTOTALS | [12 empty] | 1357.5128 | 226.2521 | 1002.1383 | 345 | 165
| Total | TOTALS CARRIED TO GENERAL SUMMARY | [12 empty] | 1358 | 227 | 1003 | 345 | 165
| Page # | 2
ITEM_CODE
ADDITIONAL_DESCRIPTION
TYPICAL SECTION LEGEND NUMBER
RATE / THICKNESS / ETC
| Split # | STATION RANGE |  | TYPICAL SECTION | SIDE | DISTANCE (D) | MINIMUM WIDTH | MAXIMUM WIDTH | AVERAGE WIDTH (W) | SURFACE AREA (A) A=DxW/9 | 6 | 12 | 18 | CADD GENERATED AREA
|  | FROM | TO |  |  | FT | FT | FT | FT | SY | SY | SY | SY | SY
SUBTOTALS
| Total | TOTALS CARRIED TO GENERAL SUMMARY
| Page # | 3
ITEM_CODE
ADDITIONAL_DESCRIPTION
TYPICAL SECTION LEGEND NUMBER
RATE / THICKNESS / ETC
| Split # | STATION RANGE |  | TYPICAL SECTION | SIDE | DISTANCE (D) | MINIMUM WIDTH | MAXIMUM WIDTH | AVERAGE WIDTH (W) | SURFACE AREA (A) A=DxW/9 | 6 | 12 | 18 | CADD GENERATED AREA
|  | FROM | TO |  |  | FT | FT | FT | FT | SY | SY | SY | SY | SY
SUBTOTALS
| Total | TOTALS CARRIED TO GENERAL SUMMARY
| Page # | 4
ITEM_CODE
ADDITIONAL_DESCRIPTION
TYPICAL SECTION LEGEND NUMBER
RATE / THICKNESS / ETC
| Split # | STATION RANGE |  | TYPICAL SECTION | SIDE | DISTANCE (D) | MINIMUM WIDTH | MAXIMUM WIDTH | AVERAGE WIDTH (W) | SURFACE AREA (A) A=DxW/9 | 6 | 12 | 18 | CADD GENERATED AREA
|  | FROM | TO |  |  | FT | FT | FT | FT | SY | SY | SY | SY | SY
SUBTOTALS
| Total | TOTALS CARRIED TO GENERAL SUMMARY