## DRIVEWAYS
1
| Page # | 1 | [16 empty] | 1 | <--- ENTER STARTING SHEET NUMBER
| P.25 | ITEM_CODE | [11 empty] | 203E10000 | 202E23000 | 204E10000 | 304E20000 | 452e10050
|  | ADDITIONAL_DESCRIPTION |  |  | SIDE | DRIVE TYPE
| Split # | REF NO. | SHEET NO. | STATION |  |  | EXISTING | EXISTING AREA (S.F) |  |  | PROPOSED AREA (S.F.) |  |  | 203 | 202 | 204 | 304 | 452
[5 empty] | SIDE | DRIVE TYPE | MATERIAL | ASPHALT | CONCRETE | GRAVEL | ASPHALT | GRAVEL | CONCRETE | EXCAVATION | PAVEMENT REMOVED | SUBGRADE COMPACTION | AGGREGATE BASE | 6" NON-REINFORCED CONCRETE PAVEMENT, CLASS QC MS
[14 empty] | CY | SY | SY | CY | SY
| 1 | DW-1 | P.26 | 1193.72 | LT | RES. | CONC. |  | 368 |  |  |  | 398 | 4.5432 | 40.8889 | 45 | 4.9136 | 45
|  |  |  | APRON | LT |  | CONC.
| 1 | DW-2 | P.26 | 1248.86 | RT | RES. | CONC. |  | 179 |  |  |  | 200 | 2.2099 | 19.8889 | 23 | 2.4691 | 23
|  |  |  | APRON | RT |  | CONC.
| 1 | DW-3 | P.26 | 1252.47 | LT | RES. | CONC. |  | 234 |  |  |  | 245 | 2.8889 | 26 | 28 | 3.0247 | 28
|  |  |  | APRON | LT |  | CONC.
| Total | TOTALS CARRIED TO GENERAL SUMMARY | [11 empty] | 10 | 87 | 96 | 11 | 96

## Sheet1
EXISTING MATERIALS | PROPOSED COMMERCIAL DRIVES | PROPOSED RESIDENTIAL DRIVES
ASPHALT | ITEM 441 - 1.25" ASPHALT CONCRETE SURFACE COURSE, TYPE 1, (449), PG64-22 (DRIVEWAYS) | ITEM 441 - 2" ASPHALT CONCRETE SURFACE COURSE, TYPE 1, (449), PG64-22 (DRIVEWAYS)
| ITEM 407 - NON-TRACKING TACK COAT (0.06 GAL/SY) | ITEM 304 - 6" AGGREGATE BASE
ITEM 441 - 1.75" ASPHALT CONCRETE INTERMEDIATE COURSE, TYPE 2, (449) (DRIVEWAYS)
ITEM 304 - 6" AGGREGATE BASE