## SUBSUMMARY
1 | [5 empty] | SPREADSHEET | 1) | SAVE THIS FILE TO THE PROPER FOLDER FOR YOUR PROJECT AS THE SAME NAME AS YOUR DGN (I.E. #####GS001.XLSX)
[6 empty] | INSTRUCTIONS: | 2) | DO NOT ENTER ANY DATA INTO THE ITEM NUMBER, ITEM DESCRIPTION & ITEM UNITS
[7 empty] | 3) | ENTER ITEM CODE (FOR EXAMPLE: 201E11000) AND ADDITIONAL DESCRIPTION INTO THE BLUE CELLS
[7 empty] | 4) | ENTER ALL DATA REQUIRED, PAGE # AND SPLIT # MUST BE FILLED OUT.
[7 empty] | 5) | DO NOT REMOVE THE PROTECTION FROM THIS SPREADSHEET, LEAVE THE PROTECTION ON SO THAT YOU DO NOT DELETE NEEDED FORMULAS OR RESIZE SHEET
| Page # | SUBSUMMARY SHEET P.34 | [16 empty] | 1 | <--- ENTER STARTING SHEET NUMBER
| P.34 | ITEM_CODE | [7 empty] | 646E10000 | 646E10200 | 646E10200 | 646E10200 | 646E10300 | 646E10400 | 646E10510 | 646E10600 | 646E20300
|  | ADDITIONAL_DESCRIPTION | [7 empty] | , WHITE | , DOUBLE SOLID | , PASS PROHIBITED RIGHT | , PASS PROHIBITED LEFT |  |  |  | , WHITE
| Split # | REF NO. | SHEET NO. | LOCATION | STATION TO STATION |  |  |  |  | 646 | 646 | 646 | 646 | 646 | 646 | 646 | 646 | 646
[10 empty] | EDGE LINE, 4", WHITE | CENTER LINE, DOUBLE SOLID | CENTER LINE, PASS PROHIBITED RIGHT | CENTER LINE, PASS PROHIBITED LEFT | CHANNELIZING LINE, 8" | STOP LINE | CROSSWALK LINE, 12" | TRANSVERSE/DIAGONAL LINE, WHITE | LANE ARROW
[10 empty] | FT/MILE | FT/MILE | FT/MILE | FT/MILE | FT | FT | FT | FT | EACH
| 1 | CL1 | P.35 | W. 220TH ST. | 437 | CL | TO | 560 | CL |  |  |  | 123
| 1 | CH1 | P.35 | W. 220TH ST. | 541 | RT | TO | 723 | RT |  |  |  |  | 182
| 1 | DY1 | P.35 | W. 220TH ST. | 560 | CL | TO | 610 | LT |  | 50
| 1 | A1 | P.35 | W. 220TH ST. | 632 | LT/RT | [11 empty] | 2
| 1 | A2 | P.35 | W. 220TH ST. | 691 | LT/RT | [11 empty] | 2
| 1 | XW1 | P.35 | W. 220TH ST. | 840 | LT/RT | TO | 849 | LT/RT | [6 empty] | 178
| 1 | SL1 | P.35 | W. 220TH ST. | 850 | LT | [8 empty] | 14
| 1 | CH2 | P.35 | W. 220TH ST. | 850 | LT | TO | 1000 | LT |  |  |  |  | 150
| 1 | SL2 | P.35 | W. 220TH ST. | 865 | LT | [8 empty] | 12
| 1 | DY2 | P.35 | W. 220TH ST. | 865 | CL | TO | 1000 | CL |  | 135
| 1 | A3 | P.35 | W. 220TH ST. | 875 | LT | [11 empty] | 1
| 1 | WE1, TW1 | P.35 | W. 220TH ST. | 883 | RT | TO | 1000 | RT | 128 | [6 empty] | 96
| 1 | A4 | P.35 | W. 220TH ST. | 941 | LT | [11 empty] | 1
| 1 | XW2 | P.35 | MASTICK RD. | 2213 | LT/RT | TO | 2224 | LT/RT | [6 empty] | 95
| 1 | SL3 | P.35 | MASTICK RD. | 2256 | LT | [8 empty] | 17
| 1 | DY3 | P.35 | MASTICK RD. | 2256 | CL | TO | SEE PLAN SHEET |  |  | 340
| 1 | CH3 | P.36 | W. 220TH ST. | 1000 | LT | TO | 1131 | LT |  |  |  |  | 131
| 1 | DY4 | P.36 | W. 220TH ST. | 1000 | CL | TO | 1179 | CL |  | 179
| 1 | WE2, TW2 | P.36 | W. 220TH ST. | 1000 | RT | TO | 1464 | RT | 464 | [6 empty] | 98
| 1 | A5 | P.36 | W. 220TH ST. | 1007 | LT | [11 empty] | 1
| 1 | A6 | P.36 | W. 220TH ST. | 1073 | LT | [11 empty] | 1
| 1 | DY5 | P.36 | W. 220TH ST. | 1131 | CL | TO | 1179 | LT |  | 50
| 1 | CR1 | P.36 | W. 220TH ST. | 1179 | LT | TO | 1398 | LT |  |  | 219
| 1 | CL2 | P.36 | W. 220TH ST. | 1179 | RT | TO | 1572 | RT |  |  |  | 393
|  | TOTALS THIS SHEET | [7 empty] | 592 | 754 | 219 | 516
| Total | TOTALS CARRIED TO GENERAL SUMMARY | [7 empty] | 0.11 | 0.28 |  |  | 463 | 43 | 273 | 194 | 8
| Page # | SUBSUMMARY SHEET
ITEM_CODE
ADDITIONAL_DESCRIPTION
| Split # | REF NO. | SHEET NO. |  | STATION TO STATION
TO
| Total | TOTALS CARRIED TO GENERAL SUMMARY
| Page # | SUBSUMMARY SHEET
ITEM_CODE
ADDITIONAL_DESCRIPTION
| Split # | REF NO. | SHEET NO. |  | STATION TO STATION
TO
| Total | TOTALS CARRIED TO GENERAL SUMMARY
| Page # | SUBSUMMARY SHEET
ITEM_CODE
ADDITIONAL_DESCRIPTION
| Split # | REF NO. | SHEET NO. |  | STATION TO STATION
TO
| Total | TOTALS CARRIED TO GENERAL SUMMARY