## Road name
ROADWAY DESIGN CRITERIA DOCUMENT-MAPLE HEIGHT
Road Name: | Greenhurst Drive | Insert Prime AE logo
PID # | 119972
Prime AE Project #
Project folder link | Q:\Transportation\Projects\ODOT\ConnectConfig\Workspaces\OHDOTCEv02\Worksets\119972
Prepared By: | AJ
Date: | 2024-12-30
Checked By:
Date:
Date of Last L&D Update: | 2024-07-16
Design Exceptions: | None
ITEM | CRITERIA | SOURCE | COMMENTS
ODOT/L&D VOL. 1 MANUAL
GENERAL EXISTING INFORMATION
Legal Speed | 25 | ODOT
Design Speed | 25 | ODOT | Design speed = legal speed based on 104.2
Opening Year ADT (2023) | 100 | ODOT
Design Year ADT (2024) | 100 | ODOT
Trucks (24 Hour B&C) (2023) | 0 |  | 3% As per Row 13. Page 440 L&D Vol.1 (since we don't have 24hr truck counts)
Functional Classification | Local | ODOT | TIMS Map, ODOT
Design Functional Classificaton | Local | ODOT | TIMS Map, ODOT
National Highway System (NHS) | N/A | TIMS | Per TIMS, not included in NHS
HORIZONTAL ALIGNMENT
Maximum Centerline Deflection Without Curve | 5⁰ 30' | Figure 202-1
Maximum Degree of Curve | 37⁰ 00' | Figure 202-2 | URBAN - Low Speed Urban
Maximum Curve Without a Spiral | 4⁰ 30' | Figure 202-11 | Design speed is below 50 mph, lowest on table
Maximum Pavement Transition/Taper Rates | 11:1 | Section 301.1.4 | L=WS^2/60, Design Speed below 50 mph
Maximum Diverging Taper Rates | 50' | Section 301.1.4 | Turn lanes, no ramps
Allowable Intersection Angles | 60-90⁰ | Section 401.3 | 70 degrees typical, 60 degrees allowable at signalized intersections
VERTICAL PROFILE
Maximum Grades | Level: 10% Rolling: 13% Hilly: 15% | Figure 203-1 | Design Speed 25, Functional Classification Local Street
Minimum Grades | 0.5% | Section 203.2.2 | CURBED, 0.5 % Prefred, 0.3% may be used where there is a high-type pavement accurately crowned and supported on firm subgrade
VERTICAL CURVES
Maximum Grade Change Without Vertical Curve | 1.85% | Figure 203-2
Crest Curve Design K | 12 | Figure 203-3 | @ 3.5' Eye Height, Design Speed 25
Crest Curve Design Stopping Sight Distance | 155 | Figure 203-3 | @ 3.5' Eye Height, Design Speed 25
Crest Curve- Minimum Length | 75 | Section 203.3.3 | Minimum is 3 x the design speed
Sag Curve Design K | 26 | Figure 203-6 | @ 2' Height of Headlight, Design Speed 25
Sag Curve Design Stopping Sight Distance | 155 | Figure 203-6 | @ 2' Height of Headlight, Design Speed 25
Sag Curve- Minimum Length | 75 | Section 203.3.4 | Minimum is 3 x the design speed
SUPERELEVATION
Maximum Degree of Curve Without Superelevation | 29⁰ 20' | Figure 202-3
Design Superelevation Rate | 0.04 | Figure 202-9
Superelevation Transitions | Delta = 0.7%, G=143:1 | Figure 202-4
Method of Superelevation | Method 1 | Figure 202-5 | 50% to 70% on Tangent
DESIGN TYPICAL SECTION
Lane Width | 10 ft | Figure 301-4 | Residential Local <50 mph. with 1-2' Paved Shoulder (no parking), 7' with parking
Normal Pavement Cross Slope | 0.016 | Section 301.1.5 | Urban, 2 lane, undivided, normal cross slope
Graded Shoulder Width | 1-2' paved | Figure 301-4 | URBAN/LOCAL/CURBED
Median Treated Shoulder Width | N/A, not rural | Figure 301-3 | URBAN
Treated Shoulder Width Right | N/A, not rural | Figure 301-3 | URBAN
Curve Widening | N/A | Figure 301-5c | Based on the looks and criteria I don't believe that this will be necessary.
Clear Zone Width (Foreslopes) | 8' 8' | Figure 600-1 | 6:1 or flatter Steeper than 6:1 to 4:1 | ADT 1501-6000
Type of Grading | Common Grading | Section 307.2.1
Fill Slope | 3:1 max, 4:1 desirable | Figure 307-4
Cut Slope | 3:1 or less | Figure 307-4
Guardrail Offset from Traveled Way | N/A, not rural | Figure 301-3
MOT TYPICAL SECTION
Lane Width | 12' Desired, no less than 10' | Ohio TEM 640-2 | Can only go less than 10' if the lane widths on the existing facility are below 10'
Normal Pavement Cross Slope | 0.016 | Section 301.1.5
EDGE OF TRAVEL LANE TO EDGE OF Work Zone | 1.5 feet | Ohio TEM | WITHOUT BARRIER
EDGE OF TRAVEL LANE TO FACE OF BARRIER | 2.0 feet | 605-11.2