## CONTROL CENTER DATA TABLE
CONTROL CENTER DATA
CONTROL CENTER DESIGNATION | LINE VOLTS | CONNECTED LOAD (KVA) | SERVICE ENTRANCE CONDUCTOR SIZE - AWG | ENCLOSURE RATING (AMPS) | CIRCUIT NO. | CIRCUIT LOAD AMPS | CIRCUIT FUSE SIZE AMPS | CIRCUIT CABLE SIZE AWG | MAINTAINING AGENCY
- | - | - | - | - | - | - | - | - | -
[5 empty] | - | - | - | -
[5 empty] | - | - | - | -
- | - | - | - | - | - | - | - | - | -
[5 empty] | - | - | - | -
[5 empty] | - | - | - | -
| 120 |  | 1/0
| 240 |  | 2/0
| 480 |  | 2
4

## Sheet1
CONTROL CENTER DATA
REF. NO. | CONTROL CENTER DESIGNATION | LINE VOLTS | CONNECTED LOAD (KVA) | SERVICE ENTRANCE CONDUCTOR SIZE - AWG | ENCLOSURE RATING (AMPS) | CIRCUIT NO. | CIRCUIT LOAD AMPS | CIRCUIT FUSE SIZE AMPS | CIRCUIT CABLE SIZE AWG | MAINTAINING AGENCY | PART.
Site A | CC-A1 | 240 | 0.398 | 4 | 60 | A-SB | 1.66 | 10 | 4 | ODOT | 02/IMS/OT
| CC-A8 |  | 0.398 | 4 | 60 | A-NB | 1.66 | 10 | 4
Site B | CC-B1 | 240 | 0.398 | 4 | 60 | B-NB | 1.66 | 10 | 4 | ODOT | 02/IMS/OT
| CC-B6 |  | 0.398 | 4 | 60 | B-SB | 1.66 | 10 | 4
Site C | CC-C2 | 240 | 0.398 | 4 | 60 | C-NB | 1.66 | 10 | 4 | ODOT | 02/IMS/OT
| CC-C11 |  | 0.398 | 4 | 60 | C-SB | 1.66 | 10 | 4
Site H | CC-H1 | 240 | 0.398 | 4 | 60 | H-WB | 1.66 | 10 | 4 | ODOT | 01/NHS/OT
| CC-H10 |  | 0.398 | 4 | 60 | H-EB | 1.66 | 10 | 4
Site L | CC-L1 | 240 | 0.398 | 4 | 60 | L-EB | 1.66 | 10 | 4 | ODOT | 01/NHS/OT
| CC-L10 |  | 0.398 | 4 | 60 | L-WB | 1.66 | 10 | 4
Site M | CC-M1 | 240 | 0.398 | 4 | 60 | M-EB | 1.66 | 10 | 4 | ODOT | 01/NHS/OT
| CC-M6 |  | 0.398 | 4 | 60 | M-WB | 1.66 | 10 | 4
Site N | CC-N6 | 240 | 0.398 | 4 | 60 | N-WB | 1.66 | 10 | 4 | ODOT | 01/NHS/OT
| CC-N15 |  | 0.398 | 4 | 60 | N-EB | 1.66 | 10 | 4
Site O | CC-O9 | 240 | 0.398 | 4 | 60 | O-WB | 1.66 | 10 | 4 | ODOT | 01/NHS/OT
| CC-O14 |  | 0.398 | 4 | 60 | O-EB | 1.66 | 10 | 4
Site T | CC-T1 | 240 | 0.398 | 4 | 60 | T-EB | 1.66 | 10 | 4 | ODOT | 01/NHS/OT
| CC-T14 |  | 0.398 | 4 | 60 | T-WB | 1.66 | 10 | 4
Site U | CC-U8 | 240 | 0.398 | 4 | 60 | U-WB | 1.66 | 10 | 4 | ODOT | 01/NHS/OT
| CC-U15 |  | 0.398 | 4 | 60 | U-EB | 1.66 | 10 | 4
Site V | CC-V1 | 240 | 0.398 | 4 | 60 | V-EB | 1.66 | 10 | 4 | ODOT | 01/NHS/OT
| CC-V9 |  | 0.398 | 4 | 60 | V-WB | 1.66 | 10 | 4
Site X | CC-XA5 | 240 | 0.796 | 4 | 60 | X-SBEX | 1.66 | 10 | 4 | ODOT | 01/NHS/OT
|  |  |  | 4 |  | X-SBEN | 1.66 | 10 | 4
| CC-XB3 |  | 0.398 | 4 | 60 | X-NB | 1.66 | 10 | 4
Site G | CC-G | 480 | 0.6816 | 4 | 60 | G | 1.42 | 10 | 4 | ODOT | 01/NHS/OT
Site I | CC-I | 480 | 0.6816 | 4 | 60 | I | 1.42 | 10 | 4 | ODOT | 01/NHS/OT
Site J | CC-J | 480 | 1.872 | 4 | 60 | J | 1.42 | 10 | 4 | ODOT | 01/NHS/OT
Site K |  |  |  | 4 |  | K | 2.48 | 10 | 4 |  | 01/NHS/OT