## Sheet1
STATION | SEEDING |  | END AREA |  | VOLUME |  |  | cross-section length
| END WIDTH | SQ. YDS. | CUT | FILL | CUT | FILL |  | 25
33825 | 0 |  | 0 | 0 | [5 empty] | LEGEND
|  | 11 |  |  | 0 | 1 |  |  |  | YELLOW CELL SHOULD BE FIRST CELL EDITED
33850 | 8 |  | 0 | 2.4 | [5 empty] | GREEN CELLS REQUIRE USER INPUT
|  | 40 |  |  | 0 | 5 |  |  |  | RED CELLS ARE CALCULATIONS
33875 | 21 |  | 0 | 8.59 | [5 empty] | PURPLE CELLS ARE CALCULATIONS THAT MAY REQUIRE USER EDITING (INPUT ANY STATION NOT AT AN EVEN INCREMENT AND THE SPREADSHEAT WILL AUTOMATICALLY CORRECT THE LATTER STATIONS)
|  | 63 |  |  | 0 | 11 | 114 | 0 | 17
33900 | 24 |  | 0 | 15.9
|  | 72 |  |  | 0 | 15
33925 | 28 |  | 0 | 15.6
|  | 86 |  |  | 0 | 13
33950 | 34 |  | 0 | 13.1
|  | 101 |  |  | 0 | 16 | 259 | 0 | 44
33975 | 39 |  | 0 | 20.8
|  | 71 |  |  | 1 | 23
33988.3 | 57 |  | 6 | 71.3
|  | 66 |  |  | 1 | 31
34000 | 45 |  | 0 | 70.9
|  | 110 |  |  | 0 | 59 | 247 | 2 | 113
34025 | 34 |  | 0 | 55.8
|  | 99 |  |  | 6 | 43
34050 | 37 |  | 12.8 | 37.2
|  | 101 |  |  | 12 | 35
34075 | 36 |  | 13.9 | 39
|  | 99 |  |  | 13 | 37 | 299 | 31 | 115
34100 | 35 |  | 14.4 | 41.9
|  | 96 |  |  | 13 | 38
34125 | 34 |  | 14.4 | 39.3
|  | 90 |  |  | 13 | 32
34150 | 31 |  | 14.1 | 30.7
|  | 81 |  |  | 11 | 24 | 267 | 37 | 94
34175 | 27 |  | 10.4 | 20.1
|  | 69 |  |  | 5 | 15
34200 | 23 |  | 0.9 | 12
|  | 32 |  |  | 0 | 6
34225 | 0 |  | 0 | 0
|  | 0 |  |  | 0 | 0 | 101 | 5 | 21
| 0 |  | 0 | 0
|  | 0 |  |  | 0 | 0
| 0 |  | 0 | 0
|  | 0 |  |  | 0 | 0
| 0 |  | 0 | 0
|  | 0 |  |  | 0 | 0
TOTALS: |  | 1287 |  |  | 75 | 404
|  | SQ. YDS. |  |  | CU. YDS. | CU. YDS.