## RIC-61
LOCATION |  | SEE SHEET NUMBER | 202 | 203 | 203 | 204 | 254 | 301 | 304 | 304 | 407 | 408 | 442 | 605 | 606 |  |  | 621 | 621 | 626 | 642 |  | 670 | 670
|  |  | PAVEMENT REMOVED | EXCAVATION | EMBANKMENT | SUBGRADE COMPACTION | PAVEMENT PLANING, ASPHALT CONCRETE (3.0") | ASPHALT CONCRETE BASE, PG64-22 (8.0") | AGGREGATE BASE (6.0") | AGGREGATE BASE (8.0") | TACK COAT | PRIME COAT, AS PER PLAN (0.4 GAL.SY) | ASPHALT COCNRETE SURFACE COURSE, 9.5MM, TYPE A (448), AS PER PLAN (1.50"X2) | AGGREGATE DRAINS | GUARDRAIL, TYPE MGS | ANCHOR ASSEMBLY, MGS TYPE T | ANCHOR ASSEMBLY, MGS TYPE E (MASH 2016) | RPM | RAISED PAVEMENT MARKER REMOVED | BARRIER REFLECTOR, TYPE 2 (BIDIRECTIONAL) | EDGE LINE, 6", TYPE 1 | CENTER LINE, TYPE 1 | SEEDING & MULCHING | SLOPE EROSION PROTECTION MAT, TYPE B
STATION
BEGIN | END |  | SY | CY | CY | SY | SY | CY | CY | CY | GAL | GAL | CY | FT | FT | FT | EACH | EACH | EACH | EACH | MILE | MILE | SY | SY
33825 | 34225 |  | CY: 75; CY: 404 |  | 3 | 3 |  | 0.06 | 0.03 | 1287 | 332
33850 | 33900 |  | CY: 5; GAL: 9
33900 | 33925 |  | SY: 71; CY: 5; GAL: 10; GAL: 9; CY: 6
35925 | 34050 |  | 354.1667 |  |  | 371 |  | 81 | 62 | 25 | 47 | 45 | 30 | 40
34050 | 34075 |  | SY: 71; CY: 5; GAL: 10; GAL: 9; CY: 6
34075 | 34225 |  | CY: 25; GAL: 45
33843.26 | 33855.66 |  | FT: 12.5 |  |  |  | 8
33855.66 | 33868.16 | bar: FT
33868.16 | 34155.66 |  | FT: 287.5
34155.66 | 19+88.34 | [15 empty] | 1
TOTALS |  |  | 354.1667 | 75 | 404 | 371 | 142 | 81 | 62 | 65 | 67 | 117 | 42 | 40 | 300 | 1 | 1 | 3 | 3 | 8 | 0.06 | 0.03 | 1287 | 332
ALL QUANTITIES CARRIED TO GENERAL SUMMARY