## Blank
1 |  |  |  |  | MICROSTATION INSERTION | 1 | SETUP THE MICROSTATION DRAWING WITH A BORDER (INSERT ODOT BORDER NAMED "BLKWO") INSERTED AT A SCALE OF 1:1
[5 empty] | INSTRUCTIONS: | 2 | SELECT THE EXENTS OF THE SUB-SUMMARY SHEET (SELECT AND PRESS CONTROL-C)
[6 empty] | 3 | PASTE INTO MICROSTATION USING THE "EDIT ---> PASTE SPECIAL"
[6 empty] | 4 | SELECT "LINKED MICROSOFT EXCEL WORKSHEET"
[6 empty] | 5 | SELECT "PASTE AS LINK" AND METHOD "BY CORNERS"
[6 empty] | 6 | PICK THE 2 CORNERS TO INSERT THE SHEET
[6 empty] | 7 | WHEN THE SPREADSHEET IS UPDATED YOU CAN UPDATE THE MICROSTATION DRAWING USING THE "EDIT ---> UPDATE LINKS"
[5 empty] | SPREADSHEET | 1 | SAVE THE SPREADSHEET (USING "FILE ---> SAVE AS") TO THE PROPER FOLDER FOR YOUR PROJECT AS THE SAME NAME AS YOUR DGN (I.E. #####GC001.XLSX)
[5 empty] | INSTRUCTIONS: | 2 | ENTER ITEM CODE (FOR EXAMPLE: 201E11000) AND ADDITIONAL DESCRIPTION INTO THE BLUE CELLS
[6 empty] | 3 | USE THE ODOT TAB IN THE EXCEL RIBBON TO SEARCH FOR ITEM CODES
[6 empty] | 4 | IF THE ODOT TAB IS NOT IN THE EXCEL RIBBON, INSTALL IT BY CLICKING ON Install_Item_Master_Add-In_EXCEL2013ONLY.vbs FROM THE LOCATION LISTED BELOW
\\d04fs004\idrive\ODOTcadd\Standards\ODOT\GenSum\Add-ins
[6 empty] | 5 | WRITE FORMULAS TO CALCULATE QUANTITES
|  | v20160309 |  |  |  | 6 | DO NOT REMOVE THE PROTECTION FROM THIS SPREADSHEET, LEAVE THE PROTECTION ON SO THAT YOU DO NOT DELETE NEEDED FORMULAS
| Page # | 1 | [23 empty] | 1 | <--- ENTER STARTING SHEET NUMBER
| 5 | ITEM_CODE | [5 empty] | 202E38000 | 202E38300 | 606E60028 | 606E15100 | 606E15050 | 606E15550 | 606E17360 | 606E26050 | 606E26550 | 606E35002 | 606E35102 | 606E35140 | 606E60012 | 626E00110 | 626E00110 | 606E26150 | 517E75600
|  | ADDITIONAL_DESCRIPTION | [7 empty] | (50 MPH/48" WIDTH) | [10 empty] | , 1-WAY | , 2-WAY | (MASH 2016)
| Split # | COUNTY | ROUTE | SLM RANGE |  |  | SIDE | 202 | 202 | 606 | 606 | 606 | 606 | 606 | 606 | 606 | 606 | 606 | 606 | 606 | 626 | 626 | 606 | 517 | COMMENTS
[8 empty] | GUARDRAIL REMOVED | GUARDRAIL REMOVED, BARRIER DESIGN | IMPACT ATTENUATOR, TYPE 2 (BIDIRECTIONAL) (50 MPH/48" WIDTH) | GUARDRAIL, TYPE MGS WITH LONG POSTS | GUARDRAIL, TYPE MGS | GUARDRAIL, BARRIER DESIGN, TYPE MGS | GUARDRAIL, TYPE MGS, LONG-SPAN | ANCHOR ASSEMBLY, MGS TYPE B | ANCHOR ASSEMBLY, MGS TYPE T | MGS BRIDGE TERMINAL ASSEMBLY, TYPE 1 | MGS BRIDGE TERMINAL ASSEMBLY, TYPE 2 | BRIDGE TERMINAL ASSEMBLY, TYPE 4 | IMPACT ATTENUATOR, TYPE 1 (BIDIRECTIONAL) | BARRIER REFLECTOR, TYPE 2, 1-WAY | BARRIER REFLECTOR, TYPE 2, 2-WAY | ANCHOR ASSEMBLY, MGS TYPE E (MASH 2016) | DEEP BEAM BRIDGE RETROFIT RAILING
[8 empty] | FT | FT | EACH | FT | FT | FT | FT | EACH | EACH | EACH | EACH | EACH | EACH | EACH | EACH | EACH | FT
| 1 | POR/MAH | 224 | 21.11 | TO | 0.6 | LEFT | 1087.5 |  |  | 1012.5 | [5 empty] | 1 |  |  |  | 13 |  | 1 |  | Westbound -Berlin Lake Area (Spans Por/Mah Line)
| 1 | MAH | 224 | 3.96 | TO | 4 | RIGHT | 225 |  |  | 137.5 |  |  |  | 1 | [5 empty] | 5 |  | 1 |  | Eastbound | RR
| 1 | MAH | 224 | 4.02 | TO | 4.05 | RIGHT | 150 |  |  | 75 |  |  |  | 1 | [5 empty] | 4 |  | 1 |  | Eastbound | RR
| 1 | MAH | 616 | 6.59 | TO | 6.62 | LEFT | 150 |  |  | 75 | [7 empty] | 1 |  | 4 |  | 1 | 25 | Southbound
| 1 | MAH | 616 | 6.62 | TO | 6.65 | LEFT | 150 |  |  | 75 | [7 empty] | 1 |  | 4 |  | 1 |  | Southbound
| 1 | MAH | 616 | 6.59 | TO | 6.62 | RIGHT | 137.5 |  |  | 100 |  |  |  |  | 1 |  |  | 1 |  | 4 |  |  | 25 | Northbound
| 1 | MAH | 616 | 6.62 | TO | 6.64 | RIGHT | 125 |  |  | 87.5 |  |  |  |  | 1 |  |  | 1 |  | 4 |  |  |  | Northbound
| 1 | MAH | 164 | 7.05 | TO | 7.14 | LEFT | 487.5 |  |  | 387.5 | [9 empty] | 7 |  | 2 |  | Northbound
| 1 | MAH | 164 | 7.05 | TO | 7.19 | RIGHT | 737.5 |  |  | 675 |  |  |  |  | 1 |  |  |  |  | 10 |  | 1 |  | Southbound
1
| 1 | POR | 14 | 26.56 | TO | 26.68 | LEFT | 700 |  |  | 625 | [5 empty] | 1 |  |  |  | 9 |  | 1 |  | Westbound Pull off area adjacent to Berlin Reservior.
| 1 | POR | 14 | 26.56 | TO | 26.69 | RIGHT | 700 |  |  | 625 | [5 empty] | 1 |  |  |  | 9 |  | 1 |  | Eastbound
1
| 1 | STA | 800 | 0.09 | TO | 0.14 | LEFT | 250 |  |  | 150 | [9 empty] | 5 |  | 2 |  | Southbound
| 1 | STA | 800 | 0.09 | TO | 0.14 | RIGHT | 250 |  |  | 150 | [9 empty] | 5 |  | 2 |  | Northbound
| 1 | STA | 800 | 0.96 | TO | 1.36 | LEFT | 2100 |  |  | 2000 | [9 empty] | 23 |  | 2 |  | Southbound
| 1 | STA | 800 | 0.98 | TO | 1.28 | RIGHT | 1587.5 |  |  | 1487.5 | [9 empty] | 18 |  | 2 |  | Northbound
| 1 | STA | 800 | 1.32 | TO | 1.36 | RIGHT | 200 |  |  | 100 | [9 empty] | 4 |  | 2 |  | Northbound
| 1 | STA | 800 | 1.58 | TO | 2.04 | LEFT | 2400 |  |  | 2300 | [9 empty] | 26 |  | 2 |  | Southbound
| 1 | STA | 800 | 1.83 | TO | 1.85 | RIGHT | 75 |  |  | 37.5 |  |  |  |  | 1 | 1 |  |  |  | 3 |  |  |  | Northbound
| 1 | STA | 800 | 1.95 | TO | 1.96 | RIGHT | 75 |  |  | 0 | [5 empty] | 1 |  |  |  | 3 |  | 1 |  | Northbound
| 1 | STA | 800 | 2.2 | TO | 2.23 | RIGHT | 150 |  |  | 50 | [9 empty] | 4 |  | 2 |  | Northbound
| 1 | STA | 800 | 2.21 | TO | 2.26 | LEFT | 250 |  |  | 150 | [9 empty] | 5 |  | 2 |  | Southbound
| 1 | STA | 800 | 2.29 | TO | 2.37 | LEFT | 425 |  |  | 350 |  |  |  | 2 | [5 empty] | 7 |  |  |  | Southbound
| 1 | STA | 800 | 2.53 | TO | 2.57 | LEFT | 175 |  |  | 75 | [9 empty] | 4 |  | 2 |  | Southbound
| 1 | STA | 800 | 2.85 | TO | 2.94 | LEFT | 487.5 |  |  | 387.5 | [9 empty] | 7 |  | 2 |  | Southbound
| 1 | STA | 800 | 2.86 | TO | 2.94 | RIGHT | 437.5 |  |  | 337.5 | [9 empty] | 7 |  | 2 |  | Northbound
| 1 | STA | 800 | 3.51 | TO | 3.69 | RIGHT | 925 |  |  | 825 | [9 empty] | 12 |  | 2 |  | Northbound
| 1 | STA | 800 | 3.63 | TO | 3.69 | LEFT | 300 |  |  | 200 | [9 empty] | 5 |  | 2 |  | Southbound
| 1 | STA | 800 | 3.82 | TO | 3.87 | LEFT | 262.5 |  |  | 162.5 | [9 empty] | 5 |  | 2 |  | Southbound
| 1 | STA | 800 | 3.85 | TO | 3.89 | RIGHT | 212.5 |  |  | 112.5 | [9 empty] | 5 |  | 2 |  | Northbound
| 1 | STA | 800 | 4.23 | TO | 4.33 | LEFT | 500 |  |  | 462.5 |  |  |  |  | 1 | 1 |  |  |  | 7 |  |  |  | Southbound
| 1 | STA | 800 | 4.3 | TO | 4.33 | RIGHT | 187.5 |  |  | 112.5 | [5 empty] | 1 |  |  |  | 4 |  | 1 |  | Northbound
| 1 | STA | 800 | 4.41 | TO | 4.41 | LEFT | 50 |  |  | 12.5 |  |  |  |  | 1 | 1 |  |  |  | 3 |  |  |  | Southbound
| 1 | STA | 800 | 4.41 | TO | 4.45 | RIGHT | 187.5 |  |  | 112.5 | [5 empty] | 1 |  |  |  | 4 |  | 1 |  | Northbound
| 1 | STA | 800 | 4.79 | TO | 5.33 | RIGHT | 2775 |  |  | 2675 | [9 empty] | 30 |  | 2 |  | Northbound
| 1 | STA | 800 | 4.87 | TO | 4.92 | LEFT | 250 |  |  | 150 | [9 empty] | 5 |  | 2 |  | Southbound
| 1 | STA | 800 | 5.04 | TO | 5.24 | LEFT | 1100 |  |  | 1000 | [9 empty] | 13 |  | 2 |  | Southbound
| 1 | STA | 800 | 5.37 | TO | 5.43 | RIGHT | 300 |  |  | 200 | [9 empty] | 5 |  | 2 |  | Northbound
| 1 | STA | 800 | 5.41 | TO | 5.45 | LEFT | 200 |  |  | 100 | [9 empty] | 4 |  | 2 |  | Southbound
| 1 | STA | 800 | 6.06 | TO | 6.12 | RIGHT | 312.5 |  |  | 212.5 | [9 empty] | 6 |  | 2 |  | Northbound
| 1 | STA | 800 | 6.11 | TO | 6.2 | LEFT | 450 |  |  | 350 | [9 empty] | 7 |  | 2 |  | Southbound
| 1 | STA | 800 | 6.21 | TO | 6.35 | LEFT | 725 |  |  | 625 | [9 empty] | 10 |  | 2 |  | Southbound
| 1 | STA | 800 | 6.22 | TO | 6.35 | RIGHT | 687.5 |  |  | 587.5 | [9 empty] | 9 |  | 2 |  | Northbound
| 1 | STA | 183 | 22.1 | TO | 22.15 | RIGHT | 300 |  |  | 200 | [9 empty] | 5 |  | 2 |  | Northbound |  |  | STA | 183 | 21.35 | TO | 21.42 | LEFT | 350 | 275 | 1 | 6 | 1 | Southbound
| 1 | STA | 183 | 22.11 | TO | 22.16 | LEFT | 250 |  |  | 150 | [9 empty] | 5 |  | 2 |  | Southbound |  |  | STA | 183 | 21.4 | TO | 21.42 | RIGHT | 112.5 | 37.5 | 1 | 4 | 1 | Northbound
| 1 | STA | 183 | 23.4 | TO | 23.6 | RIGHT | 987.5 |  |  | 925 |  |  |  |  | 1 |  |  |  |  | 12 |  | 1 |  | Northbound |  |  | STA | 183 | 21.44 | TO | 21.51 | LEFT | 350 | 275 | 1 | 6 | 1 | Southbound
| 1 | STA | 183 | 23.4 | TO | 23.6 | LEFT | 1000 |  |  | 937.5 |  |  |  |  | 1 |  |  |  |  | 12 |  | 1 |  | Southbound |  |  | STA | 183 | 21.44 | TO | 21.51 | RIGHT | 350 | 275 | 1 | 6 | 1 | Northbound
1
| 1 | SUM | 162 | 0.15 | TO | 0.19 | LEFT | 250 |  |  | 150 | [9 empty] | 5 |  | 2 |  | Westbound
| 1 | SUM | 162 | 0.15 | TO | 0.19 | RIGHT | 250 |  |  | 150 | [9 empty] | 5 |  | 2 |  | Eastbound
| 1 | SUM | 162 | 4.65 | TO | 4.93 | RIGHT | 187.5 |  |  | 87.5 | [9 empty] | 4 |  | 2 |  | Eastbound
1
1
1
1
1
1
| Total | TOTALS CARRIED TO GENERAL SUMMARY | [5 empty] | 26163 |  |  | 21950 |  |  |  | 4 | 8 | 9 |  | 4 |  | 376 |  | 73 | 50
| Page # | 2
| 6 | ITEM_CODE | [5 empty] | 202E38000 | 202E38300 | 606E13000 | 606E15100 | 606E15050 | 606E15550 | 606E17360 | 606E26050 | 606E26550 | 606E35002 | 606E35102 | 606E35140 | 606E60012 | 626E00110 | 626E00110 | 606E26150 | 517E75600
|  | ADDITIONAL_DESCRIPTION | [18 empty] | , 1-WAY | , 2-WAY | (MASH 2016)
| Split # | COUNTY | ROUTE | SLM RANGE |  |  | SIDE | 202 | 202 | 606 | 606 | 606 | 606 | 606 | 606 | 606 | 606 | 606 | 606 | 606 | 626 | 626 | 606 | 517 | COMMENTS
[8 empty] | GUARDRAIL REMOVED | GUARDRAIL REMOVED, BARRIER DESIGN | GUARDRAIL, TYPE 5 | GUARDRAIL, TYPE MGS WITH LONG POSTS | GUARDRAIL, TYPE MGS | GUARDRAIL, BARRIER DESIGN, TYPE MGS | GUARDRAIL, TYPE MGS, LONG-SPAN | ANCHOR ASSEMBLY, MGS TYPE B | ANCHOR ASSEMBLY, MGS TYPE T | MGS BRIDGE TERMINAL ASSEMBLY, TYPE 1 | MGS BRIDGE TERMINAL ASSEMBLY, TYPE 2 | BRIDGE TERMINAL ASSEMBLY, TYPE 4 | IMPACT ATTENUATOR, TYPE 1 (BIDIRECTIONAL) | BARRIER REFLECTOR, TYPE 2, 1-WAY | BARRIER REFLECTOR, TYPE 2, 2-WAY | ANCHOR ASSEMBLY, MGS TYPE E (MASH 2016) | DEEP BEAM BRIDGE RETROFIT RAILING
[8 empty] | FT | FT | FT | FT | FT | FT | FT | EACH | EACH | EACH | EACH | EACH | EACH | EACH | EACH | EACH | FT
| 1 | TRU | 5 | 6.42 | TO | 6.52 | WB LT | 512.5 |  |  | 462.5 | [6 empty] | 1 |  |  | 8 |  | 1 |  | Westbound
| 1 | TRU | 5 | 6.58 | TO | 6.71 | WB LT | 662.5 |  |  | 587.5 | [5 empty] | 1 |  |  |  | 9 |  | 1 |  | Westbound
| 1 | TRU | 5 | 6.59 | TO | 6.65 | WB RT MED | 287.5 |  |  | 225 |  |  |  | 1 |  | 1 |  |  |  | 5 |  |  |  | Westbound
| 1 | TRU | 5 | 6.41 | TO | 6.56 | EB RT | 787.5 |  |  | 712.5 | [5 empty] | 1 |  |  |  | 10 |  | 1 |  | Eastbound
| 1 | TRU | 5 | 6.5 | TO | 6.54 | EB LT MED | 75 | 169 |  |  | 50 | 137.5 |  |  |  | 1 |  |  | 1 | 6 |  |  |  | Eastbound
| 1 | TRU | 5 | 6.62 | TO | RAMP | EB RT | 1612.5 |  |  | 1562.5 | [6 empty] | 1 |  |  |  | 19 | 1 |  | Eastbound SR 5 to Eastbound W Market St
| 1 | TRU | 5 | 6.72 | TO | 6.75 | EB LT MED | 175 |  |  | 125 |  |  |  | 1 | 1 |  |  |  |  | 4 |  |  |  | Eastbound
| 1 | TRU | 422 | 1.84 | TO | 1.9 | EB RT | 312.5 |  |  | 250 |  |  |  |  | 1 |  |  |  |  | 6 |  | 1 |  | Eastbound
| 1 | TRU | 422 | 6.43 | TO | 6.47 | EB RT | 212.5 |  |  | 150 |  |  |  |  | 1 |  |  |  |  | 5 |  | 1 |  | Eastbound
| 1 | TRU | 422 | 7.41 | TO | 7.44 | EB RT | 162.5 |  |  | 100 |  |  |  |  | 1 |  |  |  |  | 4 |  | 1 |  | Eastbound
| 1 | TRU | 422 | 7.83 | TO | 7.85 | EB RT | 137.5 |  |  | 75 |  |  |  | 1 | 1 |  |  |  |  | 4 |  |  |  | Eastbound
| 1 | TRU | 422 | 8.02 |  |  | EB RT | 50 |  |  | 25 |  |  |  |  | 2 |  |  |  |  | 3 |  |  |  | Eastbound US 422 wrap onto SR 5 On-Ramp
| 1 | TRU | 422 | 8.04 | TO | 8.07 | EB RT | 150 |  |  | 75 | [5 empty] | 1 |  |  |  | 4 |  | 1 |  | Eastbound
| 1 | TRU | 422 | 8.04 | TO | 8.07 | MED | 231.5 |  |  | 150 | [5 empty] | 1 |  |  | 1 | 5
| 1 | TRU | 422 | 6.45 | TO | 6.47 | WB LT | 125 |  |  | 75 |  |  |  | 1 | 1 |  |  |  |  | 4 |  |  |  | Westbound
| 1 | TRU | 422 | 7.43 | TO | 7.46 | WB LT | 150 |  |  | 87.5 |  |  |  |  | 1 |  |  |  |  | 4 |  | 1 |  | Westbound
| 1 | TRU | 422 | 7.57 | TO | 7.61 | WB LT | 212.5 |  |  | 150 |  |  |  |  | 1 |  |  |  |  | 5 |  | 1 |  | Westbound
| 1 | TRU | 422 | 8.1 | TO | 8.13 | WB LT | 150 |  |  | 75 | [5 empty] | 1 |  |  |  | 4 |  | 1 |  | Westbound
| 1 | TRU | 422 | 8.1 | TO | 8.14 | MED | 331.5 |  |  | 250 | [5 empty] | 1 |  |  | 1 | 6
| 1 | TRU | 422 | 8.2 | TO | 8.23 | WB LT | 150 |  |  | 87.5 |  |  |  |  | 1 |  |  |  |  | 4 |  | 1 |  | Westbound
| Total | TOTALS CARRIED TO GENERAL SUMMARY | [5 empty] | 6488 | 169 |  | 5225 | 50 | 137.5 |  | 4 | 11 | 8 | 2 |  | 3 | 100 | 19 | 12
| Page # | 3
|  | ITEM_CODE | [5 empty] | 202E38000 | 202E38300 | 606E13000 | 606E15050 | 606E15100 | 606E15550 | 606E17360 | 606E26150 | 606E26550 | 606E35002 | 606E35102 | 606E35140 | 606E60012 | 626E00110 | 626E00110 | 606E26150
|  | ADDITIONAL_DESCRIPTION | [12 empty] | (MASH 2016) | [5 empty] | , 1-WAY | , 2-WAY | , (NCHRP 350 OR MASH 2016)
|  | COUNTY | ROUTE | SLM RANGE |  |  | SIDE | 202 | 202 | 606 | 606 | 606 | 606 | 606 | 606 | 606 | 606 | 606 | 606 | 606 | 626 | 626 | 606 |  | COMMENTS
[8 empty] | GUARDRAIL REMOVED | GUARDRAIL REMOVED, BARRIER DESIGN | GUARDRAIL, TYPE 5 | GUARDRAIL, TYPE MGS | GUARDRAIL, TYPE MGS WITH LONG POSTS | GUARDRAIL, BARRIER DESIGN, TYPE MGS | GUARDRAIL, TYPE MGS, LONG-SPAN | ANCHOR ASSEMBLY, MGS TYPE E (MASH 2016) | ANCHOR ASSEMBLY, MGS TYPE T | MGS BRIDGE TERMINAL ASSEMBLY, TYPE 1 | MGS BRIDGE TERMINAL ASSEMBLY, TYPE 2 | BRIDGE TERMINAL ASSEMBLY, TYPE 4 | IMPACT ATTENUATOR, TYPE 1 (BIDIRECTIONAL) | BARRIER REFLECTOR, TYPE 2, 1-WAY | BARRIER REFLECTOR, TYPE 2, 2-WAY | ANCHOR ASSEMBLY, MGS TYPE E, (NCHRP 350 OR MASH 2016)
[8 empty] | FT | FT | FT | FT | FT | FT | FT | EACH | EACH | EACH | EACH | EACH | EACH | EACH | EACH | EACH
| Total | TOTALS CARRIED TO GENERAL SUMMARY
4
|  | ITEM_CODE | [5 empty] | 202E38000 | 202E38300 | 606E13000 | 606E15050 | 606E15100 | 606E15550 | 606E17360 | 606E26150 | 606E26550 | 606E35002 | 606E35102 | 606E35140 | 606E60012 | 626E00110 | 626E00110
|  | ADDITIONAL_DESCRIPTION | [18 empty] | , 1-WAY | , 2-WAY
|  | COUNTY | ROUTE | SLM RANGE |  |  | SIDE | 202 | 202 | 606 | 606 | 606 | 606 | 606 | 606 | 606 | 606 | 606 | 606 | 606 | 626 | 626 |  |  | COMMENTS
[8 empty] | GUARDRAIL REMOVED | GUARDRAIL REMOVED, BARRIER DESIGN | GUARDRAIL, TYPE 5 | GUARDRAIL, TYPE MGS | GUARDRAIL, TYPE MGS WITH LONG POSTS | GUARDRAIL, BARRIER DESIGN, TYPE MGS | GUARDRAIL, TYPE MGS, LONG-SPAN | ANCHOR ASSEMBLY, MGS TYPE E | ANCHOR ASSEMBLY, MGS TYPE T | MGS BRIDGE TERMINAL ASSEMBLY, TYPE 1 | MGS BRIDGE TERMINAL ASSEMBLY, TYPE 2 | BRIDGE TERMINAL ASSEMBLY, TYPE 4 | IMPACT ATTENUATOR, TYPE 1 (BIDIRECTIONAL) | BARRIER REFLECTOR, TYPE 2, 1-WAY | BARRIER REFLECTOR, TYPE 2, 2-WAY
[8 empty] | FT | FT | FT | FT | FT | FT | FT | EACH | EACH | EACH | EACH | EACH | EACH | EACH | EACH
TOTALS CARRIED TO GENERAL SUMMARY