## GR NOTES
PID# | 105784 |  |  | On NHS? | NO |  | Function Class= MINOR ARTERIAL |  | Design Speed= | 45 - 60 MPH |  |  | ADT= | 2377 - 3613 |  |  |  | Required Offset from TW = |  | 10'
PLAN SPLIT:
PLAN SPLIT:
EXISTING | [9 empty] | PROPOSED
0.00018939
GR Run | Side | SLM start | SLM end | App. Unit | Dep. Unit | Rail Length | Culvert? Y/N (#): Fillover Depth, (pipe size) | Offset from TW | Comments | SLM start | SLM end | Rail Length | App. Unit | Dep. Unit | App. LON | Dep. LON | App. CZ | Dep. CZ | Approach Hazard | Departure Hazard | Omit post for culvert? Y/N | Reduce post spacing for UT Poles? Y/N | Benching Required? Y/N | Recommendations
95 | LT | 12.918 | 12.883 | TYPE T | TYPE T | 175 | YES, 80" PIPE W/ 5' OF COVER | 5' |  | 12.9535 | 12.883 | 287.5 | TYPE E | TYPE E | 137' | 86' | 35' | 35' |  |  | YES |  | N | Omit 1 post at center of culvert
Lengthen approach end by 187.5' to place terminal unit off the curve & on the tangent
Install Type E at approach end
Install Type E at departure end
96 | LT | 13.206 | 13.036 | TYPE E (ET-PLUS) | TYPE T | 825 | YES, 13.9' Span Bike Underpass w/ 2.5' of cover | 4' |  | 13.2072 | 13.036 | 750 | TYPE E | TYPE E | 142' | 56' | 35' | 23' | POND | POND | NO, 43.75' LONG SPAN |  | N | Remove existing steel posts at underpass
construct 43.75' long span at underpass
Lengthen approach end by 6.25'. Install Type E
Install Type E at departure end
97 | RT | 13.043 | 13.078 | TYPE T | TYPE T | 162.5 | YES, 13.9' Span Bike Underpass w/ 2.5' of cover | 4' |  | 13.043 | 13.0804 | 175 | TYPE T | TYPE T | 133' | 56' | 23' | 23' |  |  | NO |  | N | Replace existing steel posts & attach to top of underpass
Install Type T at approach end & wrap drive, 12.5' @ 10' R
Lengthen departure end by 12.5'. Install Type T & wrap drive, 25' @ 30' R
(can't install long span due to driveway at departure, need 62.5')
98 | LT | 13.291 | 13.24 | TYPE T | TYPE E (ET-PLUS) | 250 | NO | 5' |  | 13.291 | 13.24 | 350 | TYPE T | TYPE E | 187' | 136' | 45' | 45' |  |  | NO |  | N
Install Type T at approach end & wrap parking lot, 37.5' @ 30' R
Install Type E at departure end
99 | LT | 13.472 | 13.295 | TYPE T | TYPE T | 925 | NO | 6' |  | 13.472 | 13.295 | 925 | TYPE T | TYPE T | 182' | 91' | 45' | 30' |  |  | NO |  | N
Install Type T at approach end & wrap drive, 25' @ 15' R
Install Type T at departure end & wrap drive, 25' @ 15' R
100 | LT | 13.614 | 13.518 | BTA 4 | TYPE E (ET-PLUS) | 425 | YES, 12" PIPE W/ 4' COVER | 6' |  | 13.614 | 13.492 | 600 | BTA 4 | TYPE T | 168' | 91' | 30' | 30' | RIVER | RIVER | NO |  | Y | County owned bridge. Replace BTA 4 & install 12.5' of rail,( 37.5' @ 25' R)
Watch post spacing at pipe (SLM 13.6070)
Lengthen departure end by 137.5' to meet LON. Install Type T & wrap pull off, 12.5' @ 15' R
101 | LT | 13.697 | 13.663 | TYPE A | BTA 4 | 150 | YES, 12" PIPE W/ 3' COVER | 8' |  | 13.697 | 13.663 | 162.5 | TYPE T | BTA 4 | 154' | 77' | 30' | 30' | RIVER | RIVER | NO |  | Y | County owned bridge.
Install Type T at approach end & wrap field drive, 12.5' @ 10' R
Watch post spacing at pipe (SLM 13.6480)
Install 12.5' of rail & Replace BTA 4 (37.5' @ 15' R) at departure
102 | LT | 13.864 | 13.706 | TYPE A | TYPE A | 800 | YES, 12" PIPE W/ 5' COVER | 6' |  | 14.021 | 13.706 | 1675 | - | TYPE T | 182' | 131' | 45' | 45' | RIVER |  | NO |  | Y
Connect to GR-174 (837.5' gap)
Install 1,662.5' of rail
Install Type T at departure end & wrap field drive, 12.5' @ 15' R
103 | LT | 14.24 | 14.021 | TYPE A | TYPE A | 1087.5 | YES, 36" PIPE W/ 5' COVER | 6' |  | 14.2424 | 14.021 | 1100 | TYPE E | - | 168' | 91' | 30' | 30' | RIVER | RIVER | NO |  | Y | Watch post spacing at pipe
Lengthen approach end by 12.5' to meet LON.
Install 1,100' of rail
Connect to GR-173 at departure
104 | RT | 14.086 | 14.23 | TYPE A | TYPE A | 712.5 | YES, 36" PIPE W/ 5' COVER | 4' |  | 14.0481 | 14.23 | 862.5 | TYPE E | TYPE E | 192' | 105' | 45' | 30' | POND | POND | NO |  | N | Watch post spacing at pipe (SLM 14.120)
Lengthen approach end by 200' to meet LON. Install Type E
Install Type E at departure end (radius is too steep to wrap side road)
105 | LT | 14.612 | 14.451 | TYPE T | TYPE E (ET-PLUS) | 937.5 | YES, 18" PIPE W/ 5' COVER | 7' |  | 14.612 | 14.451 | 937.5 | TYPE T | TYPE E | 161' | 84' | 30' | 30' | RIVER | RIVER | NO |  | Y | Watch post spacing at pipe
Install Type T at approach end & wrap field drive, 25' @ 35' R
Install Type E at departure end
106 | LT | 14.988 | 14.93 | TYPE A | TYPE A | 262.5 | NO | 7' |  | 15.014 | 14.9253 | 412.5 | TYPE T | TYPE E | 173' | 114' | 39' | 39' |  |  | NO |  | Y
Lengthen approach end by 137.5' Install Type T & wrap drive, 12.5' @ 20' R
Lengthen departure end by 25' & Install Type E
107 | LT | 15.202 | 15.169 | TYPE A | TYPE A | 125 | YES, 48" PIPE W/ 10' COVER | 4' |  | 15.2138 | 15.1643 | 200 | TYPE T | TYPE E | 182' | 98' | 30' | 30' | CULVERT | CULVERT | NO |  | N
Lengthen approach end by 62.5' to meet LON. Install Type T & wrap drive, 12.5' @ 15' R
LON at departure can not be met due drive
Lengthen departure by 25'. Install Type E
108 | RT | 15.166 | 15.199 | TYPE A | TYPE A | 125 | YES, 48" PIPE W/ 10' COVER | 4' |  | 15.1636 | 15.2037 | 150 | TYPE T | TYPE E | 182' | 98' | 30' | 30' | CULVERT | CULVERT | NO |  | N
LON at approach can not be met due drive
Lengthen approach end by 12.5'. Install Type T & wrap drive, 12.5' @ 15' R
Lengthen departure by 25'. Install Type E
109 | LT | 15.371 | 15.35 | TYPE A | TYPE A | 62.5 | YES, 18" PIPE W/ 12' COVER | 4' |  | 15.3781 | 15.3405 | 175 | TYPE T | TYPE T | 182' | 98' | 30' | 30' | CULVERT | CULVERT | NO |  | N
LON at approach can not be met due drive
Lengthen approach end by 37.5'. Install Type T & wrap drive, 12.5' @ 15' R
Lengthen departure by 50'. Install Type T & wrap drive, 12.5' @ 15' R
110 | RT | 15.357 | 15.379 | TYPE A | TYPE A | 62.5 | YES, 18" PIPE W/ 12' COVER | 4' | 2 mailboxes at approach & 2 mailboxes at departure | 15.3452 | 15.3861 | 187.5 | TYPE T | TYPE T | 182' | 98' | 30' | 30' | CULVERT | CULVERT | NO |  | N
LON at approach can not be met due drive
Lengthen approach end by 62.5'. Install Type T & wrap drive, 12.5' @ 15' R
Lengthen departure by 37.5'. Install Type T & wrap drive, 12.5' @ 15' R
111 | LT | 15.549 | 15.472 | TYPE A | TYPE A | 350 | YES, 24" PIPE W/ 10' COVER | 6' |  | 15.549 | 15.4673 | 362.5 | TYPE T | TYPE E | 168' | 84' | 30' | 30' |  |  | NO |  | Y
Install Type T at approach end & wrap field drive, 12.5' @ 15' R
Lengthen departure end by 25' & Install Type E
112 | RT | 15.473 | 15.527 | TYPE A | TYPE A | 237.5 | YES, 24" PIPE W/ 10' COVER | 5' |  | 15.473 | 15.5317 | 287.5 | TYPE E | TYPE E | 175' | 91' | 30' | 30' |  |  | NO |  | N
Lengthen approach end by 75'
(to protect pond, even though Pond is outside CZ). Install Type E
Lengthen departure end by 25' & Install Type E
113 | LT | 15.721 | 15.66 | BTA-TST | TYPE B | 250 | BRIDGE | 10' |  | 15.721 | 15.6576 | 250 | BTA TST-2 | TYPE E | - | 56' | - | 30' |  |  | NO |  | N | Replace existing BTA TST w/ BTA TST-2 at approach end
Install 250' of MGS
Lengthen departure end by 12.5' & Install Type E
(no anticipated bridge work)
114 | RT | 15.669 | 15.721 | TYPE T | BTA-TST | 250 | BRIDGE | 8' |  | 15.669 | 15.721 | 287.5 | TYPE A | BTA TST-2 | 170' | - | 42' | - |  |  | NO |  | N | (no anticipated bridge work)
Lenghten approach end by 50'. Install Type A unit along side road. Wrap side road, 37.5' @ 35' R
Install 250' of MGS (along SR-83)
Replace existing BTA TST w/ BTA TST-2 at departure end
115 | LT | 15.857 | 15.736 | TYPE B | BTA-TST | 625 | BRIDGE | 10' |  | 15.857 | 15.736 | 612.5 | TYPE E | BTA TST-2 | 140' | - | 30' | - |  |  | NO |  | Y | (no anticipated bridge work)
Install Type E at approach end
Install 612.5' of MGS
Replace existing BTA TST w/ BTA TST-2 at departure end
116 | RT | 15.736 | 15.76 | BTA-TST | TYPE E (ET-PLUS) | 50 | BRIDGE | 8' |  | 15.736 | 15.76 | 50 | BTA TST-2 | TYPE E | - | 110' | - | 42' |  |  | NO |  | N | (no anticipated bridge work)
Replace existing BTA TST w/ BTA TST-2 at approach end
Install 50' of MGS
Install Type E at departure end
117 | LT | 16.813 | 16.749 | TYPE A | TYPE A | 287.5 | YES, 10' Span Bridge w/ 4" of cover | 6' |  | 16.8189 | 16.7289 | 375 | TYPE E | TYPE T | 168' | 84' | 30' | 30' | CULVERT | CULVERT | NO, 37.5' LONG SPAN |  | N | Construct 37.5' Long Span at culvert
Lengthen approach end by 31.25' & Install Type E
Lengthen departure by 106.25'. Install Type T & wrap drive, 12.5' @ 20' R
118 | RT | 16.749 | 16.813 | TYPE A | TYPE A | 287.5 | YES, 10' Span Bridge w/ 4" of cover | 4' | mailbox at departure end | 16.7407 | 16.8166 | 262.5 | TYPE E | TYPE E | 182' | 98' | 30' | 30' | CULVERT | CULVERT | NO, 37.5' LONG SPAN |  | N | Construct 37.5' Long Span at culvert
Lengthen approach end by 43.75' to meet LON. Install Type E
Lengthen departure by 18.75'. Install Type E
119 | LT | 17.037 | 16.994 | TYPE A | TYPE A | 175 | YES, 18" PIPE W/ 14' COVER | 6' |  | 17.0583 | 16.9916 | 287.5 | TYPE E | TYPE T | 168' | 84' | 30' | 30' | CULVERT | CULVERT | NO |  | N
Lengthen approach end by 112.5' to meet LON. Install Type E
Lengthen departure by 12.5'. Install Type T & wrap drive, 12.5' @ 15' R
120 | RT | 16.986 | 17.038 | TYPE A | TYPE A | 225 | YES, 18" PIPE W/ 14' COVER | 4' |  | 16.9813 | 17.0404 | 250 | TYPE E | TYPE T | 182' | 98' | 30' | 30' | CULVERT | CULVERT | NO |  | N
Lengthen approach end by 25' to meet LON. Install Type E
Lengthen departure by 12.5'. Install Type T & wrap drive, 12.5' @ 15' R
121 | LT | 17.344 | 17.315 | TYPE A | TYPE A | 100 |  | 4' | CLOSE GAP | 17.354 | 17.3103 | 187.5 | - | TYPE E | 190' | 130' | 42' | 42' |  |  | NO |  | N
Lengthen departure by 25' & Install Type E
CLOSE GAP, connect to GR-193
122 | LT | 17.392 | 17.354 | TYPE A | TYPE A | 150 | YES, 12" PIPE W/ 5' COVER | 4' | CLOSE GAP | 17.3967 | 17.354 | 175 | TYPE E | - | 190' | 130' | 42' | 42' |  |  | NO |  | N
Lengthen approach end by 25' & Install Type E
CLOSE GAP, connect to GR-192
123 | LT | [5 empty] | YES, 12" PIPE W/ 4' COVER |  | TOB is in CZ, w/ river behind it. | 17.5372 | 17.4732 | 237.5 | TYPE E | TYPE E | 140' | 100' | 30' | 42' | RIVER | RIVER | NO |  | N | NEW RUN. 10' OFFSET. Watch post spacing at pipe (SLM 17.4810)
Construct Type E at approach
Construct 237.5' of rail
Construct Type E at departure
124 | LT | 17.748 | 17.707 | TYPE A | TYPE A | 162.5 | YES, 18" PIPE W/ 4' COVER | 4' | TOB is in CZ, w/ river behind it. CLOSE GAP | 17.801 | 17.636 | 862.5 | - | TYPE T | 182' | 98' | 30' | 30' |  | RIVER | NO |  | N | Watch post spacing at pipe (SLM 17.6080)
Lengthen approach end by 287.5' & connect to GR-196 (gap is 286')
Lengthen departure end by 375' due to river. TOB is in CZ w/ river behind it.
Install Type T at departure & wrap drive, 25' @ 15' R
125 | LT | 17.864 | 17.801 | TYPE A | TYPE A | 275 | YES, 36" PIPE W/ 3' COVER | 5' | CLOSE GAP | 17.89 | 17.801 | 412.5 | TYPE E | - | 175' | 119' | 30' | 39' | CULVERT |  | NO |  | N | Watch post spacing at pipe
Lengthen approach end by 137.5' to meet LON
Install Type E at approach end
connect departure end to GR-195 (gap is 286')
126 | RT | 17.848 | 17.859 | TYPE T | TYPE T | 37.5 | YES, 36" PIPE W/ 3' COVER | 4' | IS THIS RUN NECESSARY?? | 17.848 | 17.859 | 37.5 | TYPE T | TYPE T | 182' | 98' | 30' | 30' | CULVERT | CULVERT | NO |  | N | Watch post spacing at pipe.
LON can not be met at either end due to driveway
Install Type T at approach & wrap drive, 12.5' @ 5" R
Install Type T at departure & wrap drive, 12.5' @ 5" R
127 | LT | 18.093 | 18.074 | TYPE A | TYPE T | 62.5 | YES, 36" PIPE W/ 3' COVER | 6' | TOB is in CZ, w/ river behind it. | 18.1759 | 18.074 | 400 | TYPE E | TYPE T | 168' | 84' | 30' | 30' | RIVER | CULVERT | NO |  | N | Watch post spacing at pipe. Lengthen approach end by 362.5' due to TOB
of river that's w/in CZ. Install Type E at approach end
LON can not be met at departure end due to field drive
Install Type T at departure & wrap field drive, 12.5' @ 10' R
128 | LT | 18.323 | 18.17 | TYPE A | TYPE A | 787.5 | YES, 18" PIPE W/ 6' COVER | 6' | CLOSE GAP | 18.365 | 18.17 | 1025 | - | TYPE A | 182' | 126' | 45' | 45' |  |  | NO |  | Y | Connect to GR-200 at approach end
Gap = 225', Close Gap w/ GR-200
wrap side road, 25' @ 30' R.
Install Type A at departure end, along side road
129 | LT | 18.394 | 18.365 | BTA-TST | TYPE A | 87.5 | BRIDGE | 10' | CLOSE GAP | 18.394 | 18.365 | 112.5 | BTA TST-2 | - | - | 108' | - | 45' |  |  | NO |  | N | (no anticipated bridge work)
Replace existing BTA TST w/ BTA TST-2 at approach end
Install 112.5' of MGS
connect to GR-199 at approach
130 | RT | 18.378 | 18.397 | TYPE A | BTA-TST | 37.5 | BRIDGE | 10' |  | 18.378 | 18.397 | 50 | TYPE T | BTA TST-2 | 140' | - | 30' | - |  |  | NO |  | N | (no anticipated bridge work)
Install Type T at approach end & wrap drive, 12.5' @ 15' R
Install 37.5' of MGS
Replace existing BTA TST w/ BTA TST-2 at departure end
131 | LT | 18.456 | 18.421 | TYPE A | BTA-TST | 125 | BRIDGE | 10' |  | 18.4607 | 18.421 | 125 | TYPE E | BTA TST-2 | 140' | - | 30' | - |  |  | NO |  | N | (no anticipated bridge work)
Lenghten approach end by 25' & Install Type E
Install 125' of MGS
Replace existing BTA TST w/ BTA TST-2 at departure end
132 | RT | 18.424 | 18.454 | BTA-TST | TYPE A | 100 | BRIDGE | 10' |  | 18.424 | 18.4587 | 100 | BTA TST-2 | TYPE E | - | 56' | - | 30' |  |  | NO |  | N | (no anticipated bridge work)
Replace existing BTA TST w/ BTA TST-2 at approach end
Install 100' of MGS
Lenghten departure end by 25' & Install Type E
133 | RT | 18.661 | 18.737 | TYPE A | TYPE A | 350 | YES, 12" PIPE W/ 6' COVER | 5' | TOB & River is in CZ, w/ river behind it. | 18.6373 | 18.8743 | 1150 | TYPE E | TYPE E | 175' | 91' | 30' | 30' | RIVER | RIVER | NO |  | N
Lengthen approach end by 125' to meet LON. Install Type E
Lengthen departure end by 725' to meet LON. Install Type E
134 | LT | 18.86 | 18.791 | TYPE A | TYPE A | 312.5 | YES, 18" CI PIPE W/ 6' COVER | 5' |  | 18.86 | 18.7863 | 325 | TYPE T | TYPE E | 175' | 91' | 30' | 30' |  |  | NO |  | N
Install Type T at approach end & wrap drive, 12.5' @ 25' R
Lengthen departure end by 25' & Install Type E
135 | RT | 19.143 | 19.185 | TYPE A | TYPE T | 187.5 | NO | 5' | TOB & River is in CZ, w/ river behind it. | 19.1051 | 19.185 | 387.5 | TYPE E | TYPE T | 175' | 91' | 30' | 30' | RIVER | RIVER | NO |  | N
Lengthen approach end by 200' to meet LON. Install Type E
[14 empty] | TYPE A | [9 empty] | Install Type T & wrap side road, 50' @ 20' R
Lengthen departure end by 50' & Install Type A (on side rd)
136 | LT | 19.321 | 19.284 | TYPE A | TYPE A | 137.5 | YES, 72" PIPE W/ 2' COVER | 4' |  | 19.321 | 19.2793 | 162.5 | TYPE T | TYPE E | 182' | 98' | 30' | 30' | CULVERT | CULVERT | YES |  | N | Omit 1 post at center of culvert. LON can not be met at either end due to side road
Install Type T at approach end & wrap field drive, 12.5' @ 8' R
Lengthen departure end by 25' & Install Type E
137 | RT | 19.273 | 19.306 | TYPE A | TYPE A | 125 | YES, 72" PIPE W/ 2' COVER | 4' |  | 19.273 | 19.3013 | 100 | TYPE E | TYPE E | 192' | 136' | 45' | 45' | CULVERT | CULVERT | YES |  | N | Omit 1 post at center of culvert. LON can not be met at either end due to side road
Install Type E at approach end
Lengthen departure end by 25' & Install Type E
138 | RT | 19.365 | 19.461 | TYPE A | TYPE A | 450 | NO | 4' |  | 19.3603 | 19.461 | 450 | TYPE E | TYPE E | 182' | 98' | 30' | 30' |  |  | NO |  | N
Lengthen approach end by 25' & Install Type E
Lengthen departure end by 25' & Install Type E
139 | LT | 19.581 | 19.564 | BTA 4 | TYPE A | 37.5 | NO | 10' | BRIDGE. NO future work anticipated | 19.581 | 19.5569 | 87.5 | BTA 4 | TYPE T | - | 56' | - | 30' |  |  | NO |  | N | Replace existing BTA 4 w/ new BTA 4
Install 75' of MGS (transition height)
Lengthen departure end by 37.5'
Install Type T & wrap drive, 12.5' @ 20' R
140 | RT | 19.56 | 19.578 | TYPE A | BTA 4 | 50 | NO | 10' | BRIDGE. NO future work anticipated | 19.5576 | 19.578 | 75 | TYPE T | BTA 4 | 140' | - | 30' | - |  |  | NO |  | N | Replace existing BTA 4 w/ new BTA 4
Install 62.5' of MGS (transition height)
Lengthen approach end by 12.5'
Install Type T & wrap drive, 12.5' @ 10' R
141 | LT | 19.612 | 19.592 | TYPE A | BTA 4 | 50 | NO | 10' | BRIDGE. NO future work anticipated | 19.612 | 19.592 | 50 | TYPE E | BTA 4 | 140' | - | 30' | - |  |  | NO |  | N | Replace existing BTA 4 w/ new BTA 4
Install 50' of MGS (transition height)
Lengthen approach end by 25'
Install Type E
142 | RT | 19.59 | 19.609 | BTA 4 | TYPE A | 25 | NO | 10' | BRIDGE. NO future work anticipated | 19.59 | 19.6185 | 50 | BTA 4 | TYPE E | 140' | - | 30' | - |  |  | NO |  | N | Replace existing BTA 4 w/ new BTA 4
Install 50' of MGS (transition height)
Lengthen departure end by 50'
Install Type E
143 | RT | 19.87 | 20.047 | TYPE A | TYPE T | 887.5 | YES, 12" PIPE W/ 5' COVER | 4' |  | 19.8653 | 20.047 | 912.5 | TYPE E | TYPE T | 182' | 98' | 30' | 30' |  |  | NO |  | Y
Lengthen approach end by 25' & Install Type E
Install Type T at departure end & wrap drive, 12.5' @ 20' R
144 | LT | 20.291 | 20.262 | BTA 4 | TYPE A | 100 | NO | 8' | BRIDGE. NO future work anticipated | 20.291 | 20.2573 | 100 | BTA 4 | TYPE E | - | 70' | - | 30' |  |  | NO |  | N | Replace existing BTA 4 w/ new BTA 4
Install 100' of MGS (transition height)
Lengthen departure end by 25'
Install Type E
145 | RT | 20.264 | 20.286 | TYPE A | BTA 4 | 62.5 | NO | 10' | BRIDGE. NO future work anticipated | 20.2593 | 20.286 | 62.5 | TYPE E | BTA 4 | 140' | - | 30' | - |  |  | NO |  | N | Replace existing BTA 4 w/ new BTA 4
Install 62.5' of MGS (transition height)
Lengthen approach end by 25'
Install Type E
146 | LT | 20.336 | 20.31 | TYPE A | BTA 4 | 75 | NO | 8' | BRIDGE. NO future work anticipated | 20.3478 | 20.31 | 150 | TYPE T | BTA 4 | 154' | - | 30' | - |  |  | NO |  | N | Replace existing BTA 4 w/ new BTA 4
Install 137.5' of MGS (transition height)
Lengthen approach end by 62.5'
Install Type T & wrap drive, 12.5' @ 25' R
147 | RT | 20.305 | 20.335 | BTA 4 | TYPE A | 100 | NO | 10' | BRIDGE. NO future work anticipated | 20.305 | 20.3587 | 237.5 | BTA 4 | TYPE T | - | 108' | - | 45' |  |  | NO |  | N | Replace existing BTA 4 w/ new BTA 4
Install 225' of MGS (transition height)
Lengthen departure end by 125'
Install Type T & wrap drive, 12.5' @ 15' R
148 | LT | 20.568 | 20.399 | TYPE A | TYPE A | 850 | NO | 6' | 1 mailbox replace/reinstall | 20.568 | 20.3943 | 825 | TYPE E | TYPE E | 168' | 84' | 30' | 30' |  |  | NO |  | Y
Install Type E at approach
Lengthen departure end by 25' & Install Type E
149 | LT | 20.619 | 20.595 | TYPE A | TYPE A | 75 | YES, 60" PIPE W/ 2' COVER | 4' | 6 mailboxes replaced/reinstalled | 20.6427 | 20.5808 | 300 | TYPE T | TYPE T | 182' | 98' | 30' | 30' | CULVERT | CULVERT | YES |  | N | Omit 1 post at center of culvert
Lengthen approach end by 125' to meet LON. Install Type T & wrap drive, 12.5' @ 10' R
Lengthen departure end by 75' to meet LON. Install Type T & wrap drive, 12.5' @ 10' R
150 | RT | 20.593 | 20.613 | TYPE T | TYPE T | 75 | YES, 60" PIPE W/ 2' COVER | 4' | mobile home has been removed. drive at departure not needed | 20.5693 | 20.6177 | 187.5 | TYPE E | TYPE T | 182' | 98' | 30' | 30' | CULVERT | CULVERT | YES |  | N | Omit 1 post at center of culvert
Lengthen approach end by 125' to meet LON. Install Type E
LON on departure can not be met due to driveway. Lengthen departure end by 25'
Install Type T & wrap drive, 37.5' @ 15' R (length is due to omitting post at culvert). Need 50'
151 | LT | 20.751 | 20.66 | TYPE A | TYPE A | 425 | YES, 12" PIPE W/ 6' of COVER | 4' |  | 20.751 | 20.66 | 500 | TYPE T | TYPE T | 192' | 98' | 45' | 30' |  |  | NO |  | Y
Install Type T at approach end & wrap drive, 25' @ 50' R
Lengthen departure end by 100'. Install Type T & wrap drive, 12.5' @ 25' R
Close gap?? - NO IT'S A DRIVEWAY
152 | LT | 20.88 | 20.76 | TYPE T | TYPE A | 612.5 | NO | 4' |  | 20.88 | 20.7624 | 612.5 | TYPE T | TYPE T | 182' | 136' | 30' | 45' |  |  | NO |  | Y
Install Type T at approach end & wrap drive, 25' @ 25' R
Shorten departure end by 12.5'. Install Type T & wrap drive, 12.5' @ 5' R
153 | RT | 20.89 | 20.9 | TYPE A | TYPE T | 62.5 | YES (2), 18" Pipe w/ 5' of cover & 18" Pipe w/ 3' of cover | 4' |  | 20.89 | 20.9 | 50 | TYPE E | TYPE T & TYPE A | 192' | 0 | 45' | 15' | CULVERT | CULVERT | NO |  | N | Watch post spacing at pipes located @ SLM 20.8580 & SLM 20.8600
Lengthen approach end by 37.5' & Install Type E
Wrap side road, 25' @ 15' R
Install Type A at departure (on side road)
154 | LT | 20.967 | 20.888 | TYPE A | TYPE T | 375 | YES, 18" PIPE W/ 5' of COVER | 6' | CLOSE GAP | 21.007 | 20.888 | 612.5 | - | TYPE T | 168' | 84' | 30' | 30' |  |  | NO |  | N
connect to GR-226. Gap = 210'
Install Type T at departure end & wrap drive, 12.5' @ 15' R
155 | LT | 21.073 | 21.007 | TYPE A | TYPE A | 300 | YES, 24" PIPE W/ 8' of COVER | 4' | CLOSE GAP | 21.0777 | 21.007 | 325 | TYPE E | - | 182' | 98' | 30' | 30' |  |  | NO |  | N
Lengthen approach end by 25' & Install Type E
connect to GR-225. Gap = 210'
156 | LT | 21.324 | 21.289 | TYPE A | TYPE A | 125 | YES, 15" PIPE W/ 12' of COVER | 6' |  | 21.3429 | 21.2843 | 200 | TYPE E | TYPE E | 168' | 84' | 30' | 30' | CULVERT | CULVERT | NO |  | N
Lengthen approach end by 100' to meet LON. Install Type E
Lengthen departure end by 25' & Install Type E
157 | LT | 21.67 | 21.605 | TYPE A | TYPE A | 300 | NO | 4' |  | 21.6913 | 21.6003 | 425 | TYPE T | TYPE E | 192' | 98' | 45' | 30' |  |  | NO |  | N
Lengthen approach end by 112.5'. Install Type T & wrap drive, 12.5' @ 15' R
Lengthen departure end by 25' & Install Type E
158 | LT | 22.205 | 22.185 | TYPE A | TYPE A | 50 | YES, 18" PIPE W/ 4' of COVER | 4' |  | 22.2334 | 22.1732 | 212.5 | TYPE E | TYPE E | 182' | 98' | 30' | 30' | CULVERT | CULVERT | NO |  | N | Watch post spacing at pipe
Lengthen approach end by 150' to meet LON. Install Type E
Lengthen departure end by 62.5' to meet LON. Install Type E
159 | RT | 22.193 | 22.206 | TYPE A | TYPE A | 25 | YES, 18" PIPE W/ 4' of COVER | 4' |  | 22.193 | 22.2249 | 112.5 | TYPE T | TYPE E | 192' | 136' | 45' | 45' | CULVERT | CULVERT | NO |  | N | Watch post spacing at pipe
LON on approach can not be met due to field drive. Install Type T & wrap drive, 12.5' @ 15' R
Lengthen departure end by 100' to meet LON. Install Type E
160 | LT | 22.896 | 22.867 | TYPE A | TYPE A | 100 | YES, 12" PIPE W/ 8' of COVER | 6' |  | 22.9173 | 22.8623 | 187.5 | TYPE E | TYPE E | 168' | 84' | 30' | 30' | CULVERT | CULVERT | NO |  | N
Lengthen approach end by 112.5' to meet LON. Install Type E
Lengthen departure end by 25' to meet LON. Install Type E
161 | LT | 23.117 | 22.953 | TYPE A | TYPE A | 825 | YES, 12" PIPE W/ 14' of COVER | 4' | mailbox at approach | 23.1217 | 22.953 | 800 | TYPE E | TYPE E | 182' | 98' | 30' | 30' |  | CULVERT | NO |  | Y
Lengthen approach end by 25' & Install Type E
Install Type E at departure end
162 | RT | 22.977 | 23.004 | TYPE A | TYPE A | 87.5 | YES, 12" PIPE W/ 14' of COVER | 4' |  | 22.9533 | 23.0135 | 212.5 | TYPE E | TYPE E | 182' | 98' | 30' | 30' | CULVERT | CULVERT | NO |  | N
Lengthen approach end by 125' to meet LON. Install Type E
Lengthen departure end by 50' to meet LON. Install Type E
163 | RT | 23.208 | 23.275 | TYPE A | TYPE A | 300 | NO | 6' |  | 23.1938 | 23.2797 | 387.5 | TYPE T | TYPE E | 168' | 84' | 30' | 30' |  |  | NO |  | N
Lengthen approach end by 75'. Install Type T & wrap drive, 12.5' @ 25' R
Lengthen departure end by 25' & Install Type E
164 | LT | 23.377 | 23.31 | TYPE A | TYPE A | 312.5 | NO | 5' | mailbox at approach | 23.3912 | 23.3053 | 400 | TYPE T | TYPE E | 175' | 131' | 30' | 45' |  |  | NO |  | N
Lengthen approach end by 75'. Install Type T & wrap drive, 12.5' @ 30' R
Lengthen departure end by 25' & Install Type E
165 | RT | 23.389 | 23.413 | TYPE A | TYPE A | 75 | NO | 5' | Close Gap | 23.3748 | 23.426 | 212.5 | TYPE E | - | 187' | 131' | 45' | 45' |  |  | NO |  | N | Close Gap w/ GR-237, Gap = 68'
Lengthen approach end by 75' (to get term. Unit off radius) & Install Type E
connect to GR-237
166 | RT | 23.426 | 23.476 | TYPE A | TYPE A | 212.5 | NO | 5' | Close Gap | 23.426 | 23.4807 | 237.5 | - | TYPE E | 187' | 91' | 45' | 30' |  |  | NO |  | N
connect to GR-236
Lengthen departure end by 25' & Install Type E
167 | RT | 23.595 | 23.729 | TYPE A | TYPE A | 650 | NO | 4' | mobile home at departure end has been torn down | 23.5903 | 23.7385 | 712.5 | TYPE E | TYPE T | 182' | 136' | 30' | 45' |  |  | NO |  | Y
Lengthen approach end by 25' & Install Type E (keeping term. Unit on tangent)
Lengthen departure end by 50'. Install Type T & wrap drive, 12.5' @ 25' R
168 | LT | 23.789 | 23.746 | TYPE A | TYPE A | 187.5 | YES, 12" PIPE W/ 8' of COVER | 4' | barn at departure end has been torn down | 23.7937 | 23.746 | 162.5 | TYPE E | TYPE E | 182' | 98' | 30' | 30' | CULVERT |  | NO |  | N
Lengthen approach end by 25'. Install Type E
Install Type E at departure end
169 | LT | 23.933 | 23.889 | TYPE A | TYPE A | 175 | YES, 12" PIPE W/ 11' of COVER | 5' |  | 23.9496 | 23.8843 | 237.5 | TYPE E | TYPE E | 175' | 91' | 30' | 30' | CULVERT | CULVERT | NO |  | N
Lengthen approach end by 87.5' to meet LON. Install Type E
Lengthen departure end by 25' & Install Type E
170 | RT | 24.21 | 24.272 | TYPE A | TYPE A | 275 | YES, 12" PIPE W/ 4' of COVER | 6' | CLOSE GAP | 24.2053 | 24.337 | 637.5 | TYPE E | - | 182' | 84' | 45' | 30' |  | CULVERT | NO |  | N | Gap = 234' (after meeting LON). Close Gap w/ GR- 242
Lengthen approach end by 25' & Install Type E
connect to GR-242
171 | RT | 24.337 | 24.389 | TYPE A | TYPE A | 225 | YES, 12" PIPE W/ 7' of COVER | 6' | CLOSE GAPS | 24.337 | 24.425 | 450 | - | - | 168' | 84' | 30' | 30' | CULVERT |  | NO |  | N | Gap w/ GR- 241 = 234' (after meeting LON). Gap w/ GR-243 = 180'
Close Gap w/ GR-241 & GR-243
172 | RT | 24.425 | 24.497 | TYPE A | TYPE A | 337.5 | YES, 12" PIPE W/ 4' of COVER | 6' | CLOSE GAP | 24.425 | 24.5065 | 425 | - | TYPE T | 168' | 84' | 30' | 30' |  | CULVERT | NO |  | Y | Gap = 180'. Close Gap w/ GR- 242
connect to GR-242
Lengthen departure end by 50' to meet LON. Install Type T & wrap field drive, 12.5' @ 10' R
173 | LT | 24.675 | 24.658 | TYPE A | TYPE A | 50 | NO | 5' |  | 24.6916 | 24.6533 | 62.5 | TYPE T | TYPE E | 187' | 131' | 45' | 45' |  |  | NO |  | N
Install Type T at approach end & wrap drive, 12.5' @ 20' R
Lengthen departure end by 25'. Install Type E
174 | RT | 24.635 | 24.699 | TYPE A | TYPE A | 287.5 | NO | 8' |  | 24.635 | 24.6943 | 300 | TYPE T | TYPE E | 154' | 70' | 30' | 30' |  |  | NO |  | N
Install Type T at approach end & wrap drive, 12.5' @ 10' R
Lengthen departure end by 25' & Install Type E
175 | LT | 25.189 | 25.104 | TYPE A | TYPE A | 387.5 | YES, 12" PIPE W/ 7' of COVER | 4' | CLOSE GAP | 25.226 | 25.0993 | 575 | - | TYPE E | 182' | 98' | 30' | 30' |  |  | NO |  | Y | Close Gap w/ GR-247. GAP = 163'
connect to GR-247
Lengthen departure end by 25' & Install Type E
176 | LT | 25.312 | 25.226 | TYPE A | TYPE A | 437.5 | NO | 6' | Close Gap. mailbox at approach | 25.3167 | 25.226 | 462.5 | TYPE E | - | 168' | 84' | 30' | 30' |  |  | NO |  | Y | Close Gap w/ GR-246. GAP = 163'
Lengthen approach end by 25'. Install Type E
connect to GR-246
177 | RT | 25.36 | 25.563 | TYPE A | TYPE A | 1025 | YES, (2): 12" Pipe w/ 7' of cover & 12" Pipe w/ 5' of cover | 6' | CLOSE GAP | 25.315 | 25.614 | 1562.5 | TYPE T | - | 182' | 84' | 45' | 30' | CULVERT |  | NO |  | N | Close Gap w/ GR-249. GAP = 270'
Lengthen approach end by 237.5'. Install Type T & wrap drive, 12.5' @ 10' R
Connect to GR-249
178 | RT | 25.614 | 25.661 | TYPE A | TYPE A | 200 | NO | 6' | CLOSE GAP | 25.614 | 25.6728 | 300 | - | TYPE T | 168' | 126' | 30' | 45' |  |  | NO |  | N | Close Gap w/ GR-248. GAP = 270'
Connect to GR-248
Lengthen departure end by 62.5'. Install Type T & wrap drive, 12.5' @ 20' R
179 | LT | 25.738 | 25.686 | TYPE A | TYPE A | 225 | NO | 5' |  | 25.7522 | 25.6742 | 350 | TYPE E | TYPE T | 175' | 91' | 30' | 30' |  |  | NO |  | Y
Lengthen approach end by 75' & Install Type E (this is to keep any anchor units off the curve)
Lengthen departure end by 62.5'. Install Type T & wrap drive, 12.5' @ 15' R
180 | RT | 26.055 | 26.096 | TYPE A | TYPE A | 162.5 | YES, 12" PIPE W/ 4' of COVER | 5' |  | 26.0053 | 26.096 | 412.5 | TYPE T | TYPE E | 175' | 131' | 30' | 45' |  |  | NO |  | Y | Watch post spacing at pipe (SLM 26.0220)
Lengthen approach end by 262.5'. Install Type T & wrap drive, 12.5' @ 25' R
Install Type E at departure end
181 | RT | 26.11 | 26.217 | TYPE A | TYPE A | 525 | YES, 12" PIPE W/ 10' of COVER | 7' | Close gap | 26.11 | 26.233 | 662.5 | TYPE T | - | 178' | 122' | 45' | 45' |  |  | NO |  | Y
Install Type T at approach end & wrap drive, 12.5' @ 15' R
Connect to GR-253. Gap = 96'
182 | RT | 26.233 | 26.27 | TYPE A | TYPE A | 150 | NO | 6' | Close gap | 26.233 | 26.3008 | 312.5 | - | TYPE E | 182' | 126' | 45' | 45' |  |  | NO |  | Y
Connect to GR-252. Gap = 96'
Lengthen departure end by 162.5' & Install Type E (to get term. Unit off curve & onto tangent section)
183 | LT | 26.594 | 26.571 | TYPE A | TYPE A | 62.5 | NO | 7' |  | 26.6058 | 26.5615 | 162.5 | TYPE T | TYPE E | 108' | 61' | 35' | 35' |  |  | NO |  | N
Lengthen approach end by 62.5'. Install Type T & wrap drive, 12.5' @ 15' R
Lengthen departure end by 50' & Install Type E

## QTY
GR Run | App. Unit | Dep. Unit | Rail Length | Rail Length | App. Unit | Dep. Unit | LONG SPAN UNIT | Reset/Relocate mailbox(es) # | Signs # | Barrier Reflector,Bi-directional* | Reshaping Berm | Benched Rail | Remove Bridge Railing | Replace Bridge W-beam rail
95 | TYPE T | TYPE T | 175 | 287.5 | TYPE E | TYPE E | 0 | 0 | 12 | 8 | 288 | 0 | 0 | 0 |  | * Tangent or greater than 1,148' radius = 100' spacing less than 1,148' radius = 50' spacing
96 | TYPE E (ET-PLUS) | TYPE T | 806.25 | 750 | TYPE E | TYPE E | 43.75 | 0 | 6 | 17 | 794 | 0 | 18.75 | 0
97 | TYPE T | TYPE T | 162.5 | 175 | TYPE T | TYPE T | 0 | 0 | 1 | 4 | 175 | 0 | 0 | 0
98 | TYPE T | TYPE E (ET-PLUS) | 250 | 350 | TYPE T | TYPE E | 0 | 0 | 2 | 9 | 350 | 0 | 0 | 0
99 | TYPE T | TYPE T | 925 | 925 | TYPE T | TYPE T | 0 | 0 | 6 | 12 | 925 | 0 | 0 | 0
100 | BTA 4 | TYPE E (ET-PLUS) | 425 | 600 | BTA 4 | TYPE T | 0 | 0 | 7 | 10 | 600 | 425 | 0 | 0
101 | TYPE A | BTA 4 | 150 | 162.5 | TYPE T | BTA 4 | 0 | 0 | 0 | 4 | 163 | 150 | 0 | 0
03/S5K PLAN SPLIT: |  |  | 2893.75 | 3250 |  |  | 43.75 | 0 | 34 | 64 | 3295 | 575 | 18.75 | 0 | 3 -TYPE E REMOVED, 8 - TYPE T REMOVED, 1 - TYPE A REMOVED, 2 - BTA 4 REMOVED
5 - TYPE E NEW, 7 - TYPE T NEW, 2 - BTA 4 NEW
102 | TYPE A | TYPE A | 800 | 1675 | - | TYPE T | 0 | 0 | 3 | 35 | 1675 | 800 | 0 | 0
103 | TYPE A | TYPE A | 1087.5 | 1100 | TYPE E | - | 0 | 0 | 6 | 21 | 1100 | 1087.5 | 0 | 0
104 | TYPE A | TYPE A | 712.5 | 862.5 | TYPE E | TYPE E | 0 | 0 | 0 | 18 | 863 | 0 | 0 | 0
105 | TYPE T | TYPE E (ET-PLUS) | 937.5 | 937.5 | TYPE T | TYPE E | 0 | 0 | 3 | 12 | 938 | 937.5 | 0 | 0
106 | TYPE A | TYPE A | 262.5 | 412.5 | TYPE T | TYPE E | 0 | 0 | 2 | 7 | 413 | 0 | 0 | 0
107 | TYPE A | TYPE A | 125 | 200 | TYPE T | TYPE E | 0 | 0 | 0 | 4 | 200 | 0 | 0 | 0
108 | TYPE A | TYPE A | 125 | 150 | TYPE T | TYPE E | 0 | 0 | 0 | 4 | 150 | 0 | 0 | 0
109 | TYPE A | TYPE A | 62.5 | 175 | TYPE T | TYPE T | 0 | 0 | 0 | 4 | 175 | 0 | 0 | 0
110 | TYPE A | TYPE A | 62.5 | 187.5 | TYPE T | TYPE T | 0 | 4 | 0 | 4 | 188 | 0 | 0 | 0
111 | TYPE A | TYPE A | 350 | 362.5 | TYPE T | TYPE E | 0 | 0 | 0 | 6 | 363 | 350 | 0 | 0
112 | TYPE A | TYPE A | 237.5 | 287.5 | TYPE E | TYPE E | 0 | 0 | 0 | 5 | 288 | 0 | 0 | 0
113 | BTA-TST | TYPE B | 250 | 250 | BTA TST-2 | TYPE E | 0 | 0 | 0 | 5 | 250 | 0 | 0 | 0
114 | TYPE T | BTA-TST | 250 | 287.5 | TYPE A | BTA TST-2 | 0 | 0 | 1 | 5 | 288 | 0 | 0 | 0
115 | TYPE B | BTA-TST | 625 | 612.5 | TYPE E | BTA TST-2 | 0 | 0 | 0 | 9 | 613 | 625 | 0 | 0
116 | BTA-TST | TYPE E (ET-PLUS) | 50 | 50 | BTA TST-2 | TYPE E | 0 | 0 | 0 | 3 | 50 | 0 | 0 | 0
117 | TYPE A | TYPE A | 275 | 375 | TYPE E | TYPE T | 37.5 | 0 | 0 | 7 | 413 | 0 | 12.5 | 0
118 | TYPE A | TYPE A | 275 | 262.5 | TYPE E | TYPE E | 37.5 | 0 | 0 | 5 | 300 | 0 | 12.5 | 0
119 | TYPE A | TYPE A | 175 | 287.5 | TYPE E | TYPE T | 0 | 0 | 1 | 5 | 288 | 0 | 0 | 0
120 | TYPE A | TYPE A | 225 | 250 | TYPE E | TYPE T | 0 | 0 | 2 | 5 | 250 | 0 | 0 | 0
121 | TYPE A | TYPE A | 100 | 187.5 | - | TYPE E | 0 | 0 | 0 | 3 | 188 | 0 | 0 | 0
122 | TYPE A | TYPE A | 150 | 175 | TYPE E | - | 0 | 0 | 0 | 3 | 175 | 0 | 0 | 0
123 | 0 | 0 | 0 | 237.5 | TYPE E | TYPE E | 0 | 0 | 2 | 5 | 238 | 0 | 0 | 0
124 | TYPE A | TYPE A | 162.5 | 862.5 | - | TYPE T | 0 | 0 | 0 | 10 | 863 | 0 | 0 | 0
125 | TYPE A | TYPE A | 275 | 412.5 | TYPE E | - | 0 | 0 | 0 | 6 | 413 | 0 | 0 | 0
126 | TYPE T | TYPE T | 37.5 | 37.5 | TYPE T | TYPE T | 0 | 0 | 0 | 3 | 38 | 0 | 0 | 0
127 | TYPE A | TYPE T | 62.5 | 400 | TYPE E | TYPE T | 0 | 0 | 0 | 6 | 400 | 0 | 0 | 0
128 | TYPE A | TYPE A | 787.5 | 1025 | - | TYPE A | 0 | 0 | 2 | 12 | 1025 | 787.5 | 0 | 0
129 | BTA-TST | TYPE A | 87.5 | 112.5 | BTA TST-2 | - | 0 | 0 | 0 | 3 | 113 | 0 | 0 | 0
130 | TYPE A | BTA-TST | 37.5 | 50 | TYPE T | BTA TST-2 | 0 | 1 | 0 | 2 | 50 | 0 | 0 | 0
131 | TYPE A | BTA-TST | 125 | 125 | TYPE E | BTA TST-2 | 0 | 0 | 0 | 3 | 125 | 0 | 0 | 0
132 | BTA-TST | TYPE A | 100 | 100 | BTA TST-2 | TYPE E | 0 | 0 | 0 | 2 | 100 | 0 | 0 | 0
133 | TYPE A | TYPE A | 350 | 1150 | TYPE E | TYPE E | 0 | 0 | 0 | 14 | 1150 | 0 | 0 | 0
134 | TYPE A | TYPE A | 312.5 | 325 | TYPE T | TYPE E | 0 | 0 | 0 | 6 | 325 | 0 | 0 | 0
135 | TYPE A | TYPE T | 187.5 | 387.5 | TYPE E | TYPE T & TYPE A | 0 | 0 | 0 | 6 | 388 | 0 | 0 | 0
136 | TYPE A | TYPE A | 137.5 | 162.5 | TYPE T | TYPE E | 0 | 0 | 0 | 4 | 163 | 0 | 0 | 0
137 | TYPE A | TYPE A | 125 | 100 | TYPE E | TYPE E | 0 | 0 | 1 | 5 | 100 | 0 | 0 | 0
138 | TYPE A | TYPE A | 450 | 450 | TYPE E | TYPE E | 0 | 0 | 0 | 7 | 450 | 0 | 0 | 0
139 | BTA 4 | TYPE A | 37.5 | 87.5 | BTA 4 | TYPE T | 0 | 0 | 0 | 3 | 88 | 0 | 0 | 25
140 | TYPE A | BTA 4 | 50 | 75 | TYPE T | BTA 4 | 0 | 0 | 0 | 3 | 75 | 0 | 0 | 25
141 | TYPE A | BTA 4 | 50 | 50 | TYPE E | BTA 4 | 0 | 0 | 1 | 3 | 50 | 0 | 0 | 25
142 | BTA 4 | TYPE A | 25 | 50 | BTA 4 | TYPE E | 0 | 0 | 0 | 3 | 50 | 0 | 0 | 25
143 | TYPE A | TYPE T | 887.5 | 912.5 | TYPE E | TYPE T | 0 | 0 | 14 | 16 | 913 | 887.5 | 0 | 0
144 | BTA 4 | TYPE A | 100 | 100 | BTA 4 | TYPE E | 0 | 0 | 1 | 4 | 100 | 0 | 0 | 31.25
145 | TYPE A | BTA 4 | 62.5 | 62.5 | TYPE E | BTA 4 | 0 | 0 | 0 | 4 | 63 | 0 | 0 | 31.25
146 | TYPE A | BTA 4 | 75 | 150 | TYPE T | BTA 4 | 0 | 1 | 0 | 5 | 150 | 0 | 0 | 31.25
147 | BTA 4 | TYPE A | 100 | 237.5 | BTA 4 | TYPE T | 0 | 0 | 0 | 7 | 238 | 0 | 0 | 31.25
148 | TYPE A | TYPE A | 850 | 825 | TYPE E | TYPE E | 0 | 1 | 2 | 11 | 825 | 850 | 0 | 0
149 | TYPE A | TYPE A | 75 | 300 | TYPE T | TYPE T | 0 | 6 | 0 | 5 | 300 | 0 | 0 | 0
150 | TYPE T | TYPE T | 75 | 187.5 | TYPE E | TYPE T | 0 | 0 | 1 | 4 | 188 | 0 | 0 | 0
151 | TYPE A | TYPE A | 425 | 500 | TYPE T | TYPE T | 0 | 3 | 0 | 10 | 500 | 425 | 0 | 0
152 | TYPE T | TYPE A | 612.5 | 612.5 | TYPE T | TYPE T | 0 | 0 | 12 | 11 | 613 | 612.5 | 0 | 0
153 | TYPE A | TYPE T | 62.5 | 50 | TYPE E | TYPE T & TYPE A | 0 | 0 | 0 | 4 | 50 | 0 | 0 | 0
154 | TYPE A | TYPE T | 375 | 612.5 | - | TYPE T | 0 | 0 | 2 | 8 | 613 | 0 | 0 | 0
155 | TYPE A | TYPE A | 300 | 325 | TYPE E | - | 0 | 0 | 1 | 5 | 325 | 0 | 0 | 0
156 | TYPE A | TYPE A | 125 | 200 | TYPE E | TYPE E | 0 | 0 | 0 | 4 | 200 | 0 | 0 | 0
157 | TYPE A | TYPE A | 300 | 425 | TYPE T | TYPE E | 0 | 0 | 0 | 9 | 425 | 0 | 0 | 0
158 | TYPE A | TYPE A | 50 | 212.5 | TYPE E | TYPE E | 0 | 0 | 0 | 6 | 213 | 0 | 0 | 0
159 | TYPE A | TYPE A | 25 | 112.5 | TYPE T | TYPE E | 0 | 0 | 0 | 5 | 113 | 0 | 0 | 0
160 | TYPE A | TYPE A | 100 | 187.5 | TYPE E | TYPE E | 0 | 0 | 0 | 4 | 188 | 0 | 0 | 0
161 | TYPE A | TYPE A | 825 | 800 | TYPE E | TYPE E | 0 | 1 | 5 | 11 | 800 | 825 | 0 | 0
162 | TYPE A | TYPE A | 87.5 | 212.5 | TYPE E | TYPE E | 0 | 0 | 2 | 5 | 213 | 0 | 0 | 0
163 | TYPE A | TYPE A | 300 | 387.5 | TYPE T | TYPE E | 0 | 0 | 0 | 7 | 388 | 0 | 0 | 0
164 | TYPE A | TYPE A | 312.5 | 400 | TYPE T | TYPE E | 0 | 1 | 12 | 7 | 400 | 0 | 0 | 0
165 | TYPE A | TYPE A | 75 | 212.5 | TYPE E | - | 0 | 0 | 2 | 6 | 213 | 0 | 0 | 0
166 | TYPE A | TYPE A | 212.5 | 237.5 | - | TYPE E | 0 | 0 | 0 | 4 | 238 | 0 | 0 | 0
167 | TYPE A | TYPE A | 650 | 712.5 | TYPE E | TYPE T | 0 | 0 | 0 | 17 | 713 | 650 | 0 | 0
168 | TYPE A | TYPE A | 187.5 | 162.5 | TYPE E | TYPE E | 0 | 0 | 0 | 6 | 163 | 0 | 0 | 0
169 | TYPE A | TYPE A | 175 | 237.5 | TYPE E | TYPE E | 0 | 0 | 0 | 7 | 238 | 0 | 0 | 0
170 | TYPE A | TYPE A | 275 | 637.5 | TYPE E | - | 0 | 0 | 0 | 8 | 638 | 0 | 0 | 0
171 | TYPE A | TYPE A | 225 | 450 | - | - | 0 | 0 | 0 | 5 | 450 | 0 | 0 | 0
172 | TYPE A | TYPE A | 337.5 | 425 | - | TYPE T | 0 | 0 | 1 | 6 | 425 | 337.5 | 0 | 0
173 | TYPE A | TYPE A | 50 | 62.5 | TYPE T | TYPE E | 0 | 0 | 2 | 4 | 63 | 0 | 0 | 0
174 | TYPE A | TYPE A | 287.5 | 300 | TYPE T | TYPE E | 0 | 0 | 2 | 8 | 300 | 0 | 0 | 0
175 | TYPE A | TYPE A | 387.5 | 575 | - | TYPE E | 0 | 0 | 0 | 7 | 575 | 387.5 | 0 | 0
176 | TYPE A | TYPE A | 437.5 | 462.5 | TYPE E | - | 0 | 1 | 1 | 6 | 463 | 437.5 | 0 | 0
177 | TYPE A | TYPE A | 1025 | 1562.5 | TYPE T | - | 0 | 0 | 18 | 33 | 1563 | 0 | 0 | 0
178 | TYPE A | TYPE A | 200 | 300 | - | TYPE T | 0 | 0 | 0 | 7 | 300 | 0 | 0 | 0
179 | TYPE A | TYPE A | 225 | 350 | TYPE E | TYPE T | 0 | 1 | 0 | 6 | 350 | 225 | 0 | 0
180 | TYPE A | TYPE A | 162.5 | 412.5 | TYPE T | TYPE E | 0 | 0 | 2 | 11 | 413 | 162.5 | 0 | 0
181 | TYPE A | TYPE A | 525 | 662.5 | TYPE T | - | 0 | 0 | 3 | 15 | 663 | 525 | 0 | 0
182 | TYPE A | TYPE A | 150 | 312.5 | - | TYPE E | 0 | 0 | 0 | 8 | 313 | 150 | 0 | 0
183 | TYPE A | TYPE A | 62.5 | 162.5 | TYPE T | TYPE E | 0 | 0 | 2 | 6 | 163 | 0 | 0 | 0
01/STR PLAN SPLIT: |  |  | 22312.5 | 31337.5 |  |  | 75 | 20 | 109 | 598 | 31434 | 11062.5 | 25 | 225
TOTAL = |  |  | 25206.25 | 34587.5 |  |  | 118.75 | 20 | 143 | 662 | 34729 | 11637.5 | 43.75 | 225

## ESTIMATE
COS-83 Preliminary Estimate
Item No. | Description | Quantity | Unit | Unit Price | Total
ROADWAY
202E38000 | Guardrail Removed | 13568.75 | FT | 2 | 27137.5 | Project Disturbed Area (acres):
202E38001 | Guardrail Removed, As Per Plan | 11637.5 | FT | 2.25 | 26184.375 | (x)SY/ 4840 sy per acre
202E38500 | Bridge Railing Removed | 43.75 | FT | 4.5 | 196.875
202E42000 | Anchor Assembly Removed, Type A | 131 | EA | 270 | 35370
202E42010 | Anchor Assembly Removed, Type E | 5 | EA | 150 | 750 | 11576.3333
202E42040 | Anchor Assembly Removed, Type T | 20 | EA | 100 | 2000 | 5167.05
202E42050 | Anchor Assembly Removed, Type B | 2 | EA | 130 | 260 | 375
202E47000 | Bridge Terminal Assembly Removed | 18 | EA | 80 | 1440 | 84
4000
606E15100 | Guardrail, Type MGS w/ Long Posts | 34587.5 | FT | 20 | 691750 | 616
606E16001 | Guardrail Rebuilt, As Per Plan | 225 | FT |  | 0 | 21818.3833 | SY
606E17360 | Guardrail, Type MGS, Long-Span | 118.75 | FT | 22 | 2612.5 | 4.5079 | ACRES
606E19001 | Guardrail Post, Steel, As Per Plan | 345.875 | EA | 75 | 25940.625
606E25550 | Anchor Assembly MGS, Type A | 4 | EA | 1450 | 5800
606E26150 | Anchor Assembly MGS, Type E | 80 | EA | 2500 | 200000
606E26550 | Anchor Assembly MGS, Type T | 56 | EA | 1100 | 61600
606E34600 | MGS Bridge Terminal Assembly, Type TST-2 | 8 | EA | 2400 | 19200
606E35002 | MGS Bridge Terminal Assembly, Type 1 | 0 | EA | 2325 | 0
606E35140 | Bridge Terminal Assembly, Type 4 | 10 | EA | 800 | 8000
606E50000 | Reshaping Berm | 34729 | FT | 0.3 | 10418.7
606E98000 | Guardrail, Misc.: Existing W-Beam for Shoulder Support Benching | 116.375 | FT | 7 | 814.625
606E98000 | Guardrail, Misc.: Shoulder Support Benching | 11637.5 | FT | 7 | 81462.5
690E50350 | Mailbox Removed & Reset | 20 | EA | 35 | 700
|  |  |  | SUB-TOTAL | 1201637.7
TRAFFIC CONTROL
626E00110 | Barrier Reflector, Type 2, Bi-Directional | 662 | EA | 8 | 5296 |  | Tangent or greater than 1,148' radius = 100' spacing / less than 1,148' radius = 50' spacing
630E03100 | Ground Mounted Support, No. 3 Post | 2145 | FT | 8 | 17160 |  | Length per post = 15'
630E85100 | Removal of Ground Mounted Sign & Reerection | 143 | EA | 35 | 5005
630E86002 | Removal of Ground Mounted Post Support & Disposal | 143 | EA | 15 | 2145
|  |  |  | SUB-TOTAL | 29606
| EROSION CONTROL | [5 empty] | GRADING: |  | SY | EMBANKMENT:
203E20001 | Embankment | 3098 | CY | 28 | 86744 |  | TYPE E UNIT = |  | 50 | TYPE E UNIT = 34 CY | 33.3333
204E50001 | Geotextile Fabric, As Per Plan | 2583.525 | SY | 2.5 | 6458.8125 |  | TYPE A UNIT = |  | 21 | TYPE A UNIT = 7 CY | 6.9444
659E00510 | Seeding & Mulching, Class 2 | 5078 | SY | 1.3 | 6601.4 |  | TYPE T UNIT = |  | 11 | TYPE T UNIT = 4 CY | 3.4722
659E20000 | Commercial Fertilizer | 0.68529 | Ton | 680 | 465.9973 |  | TYPE B UNIT = |  | 32 | TYPE B UNIT = 11 CY | 10.4167
659E31000 | Lime | 1.0492 | Acre | 65 | 68.1963
659E35000 | Water | 27.4212 | Mgal | 1 | 27.4212
670E00500 | Slope Erosion Protection | 5078 | SY | 1.6 | 8124.8
832E30000 | Erosion Control | 1500 | EA | 1 | 1500
|  |  |  | SUB-TOTAL | 109990.6273
INCIDENTALS
614E11000 | Maintaining Traffic |  | LS | 26824.6865 | 27000
623E10001 | Construction Layout Stakes & Surveying |  | LS | 13412.3433 | 14000
624E10000 | Mobilization |  | LS | 53649.3731 | 54000
|  |  |  | SUB-TOTAL | 95000
|  |  |  | TOTAL= | 1436234.3273
|  |  |  | *From Project 108312: | Project Total | *From Project 101235: | Project Total
| INCIDENTALS | USE: |  |  | 2972093.75 |  | 1957620.79 | AVG:
| Maintaining Traffic | 2% |  | 35000 | 1.178% | 22000 | 1.124% | 1.151%
| Construction Layout Stakes & Surveying | 1% |  | 25000 | 0.8412% | 16000 | 0.8173% | 0.8292%
| Mobilization | 4% |  | 100000 | 3.365% | 58000 | 2.963% | 3.164%
* Avg. Costs from All Bidders

## ESTIMATE - RUNS 1-5 (hidden)
Item No. | Description | Quantity | Unit | Unit Price | Total | ESTIMATE FOR GR RUNS 1 - 5 ONLY
ROADWAY
202E38000 | Guardrail Removed | 2212.5 | FT | 1.75 | 3871.875
202E42010 | Anchor Assembly Removed, Type E | 1 | EA | 165 | 165
202E42040 | Anchor Assembly Removed, Type T | 9 | EA | 110 | 990
606E15100 | Guardrail, Type MGS w/ Long Posts | 2175 | FT | 23 | 50025
606E26150 | Anchor Assembly MGS, Type E | 1 | EA | 2700 | 2700
606E26550 | Anchor Assembly MGS, Type T | 9 | EA | 1160 | 10440
606E50000 | Reshaping Berm | 2337.5 | FT | 0.3 | 701.25
690E50350 | Mailbox Removed & Reset | 4 | EA | 75 | 300
|  |  |  | SUB-TOTAL | 69193.125
TRAFFIC CONTROL
626E00110 | Barrier Reflector, Type 2, Bi-Directional | 31.75 | EA | 9 | 285.75
630E03100 | Ground Mounted Support, No. 3 Post | 60 | FT | 10 | 600
630E85100 | Removal of Ground Mounted sign & Reerection | 4 | EA | 35 | 140
|  |  |  | SUB-TOTAL | 1025.75
EROSION CONTROL
203E20001 | Embankment | 45 | CY | 60 | 2700
659E00510 | Seeding & Mulching, Class 2 | 50 | SY | 1.5 | 75
659E20000 | Commercial Fertilizer | 0.0067476 | Ton | 650 | 4.386
659E31000 | Lime | 0.010331 | Acre | 150 | 1.5496
659E35000 | Water | 0.27 | Mgal | 2 | 0.54
670E00500 | Slope Erosion Protection | 50 | SY | 2 | 100
|  |  |  | SUB-TOTAL | 2881.4756
INCIDENTALS
614E11000 | Maintaining Traffic | 1 | LS | 1462.007 | 1500
623E10001 | Construction Layout Stakes & Surveying | 1 | LS | 731.0035 | 800
624E10000 | Mobilization | 1 | LS | 2193.0105 | 2200
|  |  |  | SUB-TOTAL | 4500
|  |  |  | TOTAL= | 77600.3506
| 102492 CONSTRUCTION COSTS | 1472424.25 |  | % of construction costs
USE:
| Maintaining Traffic | 25000 | = | 1.698% | 2%
| Construction Layout Stakes & Surveying | 15000 | = | 1.019% | 1%
| Mobilization | 40000 | = | 2.717% | 3%

## Prelim Estimate (hidden)
GR Run | Side | SLM start | SLM end | Approach Unit | Departure Unit | Rail Length | Item No. | Description | Quantity | Unit | Unit Price | Total
ROADWAY
1 | Left | 19.833 | 19.77 | Type T | Type T | 300 | 202E38000 | Guardrail Removed | 16350 | FT | 1.75 | 28612.5
2 | Right | 19.777 | 19.861 | Type T | Type T | 400 | 202E42000 | Anchor Assembly Removed, Type A | 69 | EA | 300 | 20700
3 | Left | 19.881 | 19.842 | Type E (SKT) | Type T | 150 | 202E42010 | Anchor Assembly Removed, Type E | 4 | EA | 165 | 660
4 | Left | 20.119 | 19.99 | Type T | Type T | 637.5 | 202E42040 | Anchor Assembly Removed, Type T | 19 | EA | 110 | 2090
5 | Right | 19.988 | 20.121 | Type T | Type T | 675 | 202E47000 | Bridge Terminal Assembly Removed | 0 | EA | 100 | 0
6 | Left | 20.617 | 20.556 | Type T | Type A | 300
7 | Right | 20.567 | 20.617 | Type A | Type T | 237.5 | 606E15100 | Guardrail, Type MGS w/ Long Posts | 16350 | FT | 23 | 376050
8 | Right | 20.655 | 20.726 | Type A | Type A | 325 | 606E26150 | Anchor Assembly MGS, Type E | 73 | EA | 2700 | 197100
9 | Left | 20.737 | 20.676 | Type A | Type A | 275 | 606E26550 | Anchor Assembly MGS, Type T | 19 | EA | 1160 | 22040
10 | Left | 21.552 | 21.522 | Type A | Type A | 100 | 606E5000 | Reshaping Berm | 20237.5 | FT | 0.3 | 6071.25
11 | Right | 21.538 | 21.555 | Type T | Type A | 75 | 626E00110 | Barrier Reflector, Type 2, Bi-Directional | 260 | EA | 9 | 2340
16 | Right | 23.759 | 23.796 | Type A | Type A | 150
17 | Left | 23.813 | 23.77 | Type A | Type A | 175 |  |  |  |  | SUB-TOTAL | 647252.5
18 | Right | 23.914 | 23.89 | Type A | Type A | 75
19 | Right | 23.973 | 23.92 | Type A | Type A | 237.5 |  | EROSION CONTROL
20 | Right | 24.09 | 24.016 | Type A | Type A | 350 | 203E20001 | Embankment | 3285 | CY | 60 | 197100
25 | Left | 25.336 | 25.315 | Type T | Type A | 100 | 659E00510 | Seeding & Mulching, Class 2 | 3650 | SY | 1.5 | 5475
26 | Right | 25.32 | 25.375 | Type A | Type A | 250 | 659E20000 | Commercial Fertilizer | 0.49258 | Ton | 650 | 320.1754
27 | Left | 25.574 | 25.555 | Type T | Type A | 75 | 659E31000 | Lime | 0.75413 | Acre | 150 | 113.1198
28 | Right | 25.556 | 25.584 | Type A | Type A | 100 | 659E35000 | Water | 19.71 | Mgal | 2 | 39.42
29 | Left | 25.757 | 25.719 | Type A | Type A | 150 | 670E00500 | Slope Erosion Protection | 3650 | SY | 2 | 7300
30 | Right | 25.71 | 25.76 | Type A | Type T | 250 | 832E3000 | Erosion Control | 1 | EA | 2000 | 2000
31 | Right | 25.764 | 25.829 | Type T | Type A | 325
32 | Right | 26.548 | 26.599 | Type A | Type A | 212.5 |  |  |  |  | SUB-TOTAL | 212347.7153
33 | Left | 26.607 | 26.559 | Type A | Type A | 200
34 | Right | 27.073 | 27.297 | Type A | Type A | 1137.5 |  | INCIDENTALS
35 | Left | 27.24 | 27.085 | Type A | Type A | 775 | 614E11000 | Maintaining Traffic | 1 | LS | 14594.982 | 15000
36 | Left | 27.551 | 27.477 | Type A | Type A | 337.5 | 623E10001 | Construction Layout Stakes & Surveying | 1 | LS | 8756.9892 | 10000
37 | Left | 27.638 | 27.618 | Type T | Type A | 75 | 624E10000 | Mobilization | 1 | LS | 23351.9712 | 25000
42 | Right | 28.456 | 28.477 | Type A | Type A | 62.5
43 | Right |  |  | Type T | Type A | 212.5 | 630E03100 | Ground Mounted Support, No. 3 Post |  | FT |  | 8000
44 | Right | 29.404 | 29.443 | Type A | Type A | 200 | 630E85100 | Removal of Ground Mounted sign & Reerection |  | EA |  | 2000
45 | Right | 29.526 | 29.629 | Type A | Type A | 437.5 | 690E50350 | Mailbox Removed & Reset |  | EA |  | 1000
46 | Right | 29.649 | 29.783 | Type A | Type A | 600
47 | Left | 30.13 | 30.076 | Type A | Type A | 250 |  |  |  |  | SUB-TOTAL | 61000
48 | Right | 30.074 | 30.123 | Type A | Type A | 212.5
53 | Right | 30.616 | 30.823 | Type A | Type A | 1037.5 |  |  |  |  | TOTAL= | 920600.2153
54 | Left | 31.206 | 30.991 | Type A | Type A | 1075
55 | Left | 31.353 | 31.301 | Type T | Type E (ET-Plus) | 212.5
56 | Right | 31.292 | 31.369 | Type E (ET-Plus) | Type E (ET-Plus) | 300 |  | 102492: |  |  | 117544
57 | Right | 31.453 | 31.484 | Type A | Type A | 112.5 |  | PROJECT COSTS PER LF OF RAIL INSTALLED | 39.3891 | = | 797137.6025
66 | Left | 32.888 | 32.608 | Type A | Type A | 1437.5
67 | Right | 32.766 | 32.871 | Type A | Type A | 500 |  | 102492 CONSTRUCTION COSTS | 1472424.25 |  | Percentage of construction costs
68 | Left | 33.622 | 33.494 | Type A | Type A | 625 |  | Maintaining Traffic | 25000 | = | 1.698%
69 | Left | 34.392 | 34.314 | Type A | Type A | 362.5 |  | Construction Layout Stakes & Surveying | 15000 | = | 1.019%
70 | Right | 34.311 | 34.371 | Type A | Type A | 262.5 |  | Mobilization | 40000 | = | 2.717%
[6 empty] | 16350 |  | Ground Mounted Support, No. 3 Post | 12000 | = | 0.815%
[8 empty] | Removal of Ground Mounted sign & Reerection | 2555 | = | 0.1735%
[8 empty] | Mailbox Removed & Reset | 1425 | = | 0.09678%