## GR NOTES
PID# | 105784 |  |  | On NHS? | NO | Function Class= | MAJOR COLLECTOR |  | Posted Speed Limit= | 35 - 55 mph |  |  | ADT= | 3995 - 7230 |  |  |  | Required Offset from TW = |  | 8'
PLAN SPLIT:
PLAN SPLIT:
EXISTING | [9 empty] | PROPOSED
0.00018939
GR Run | Side | SLM start | SLM end | App. Unit | Dep. Unit | Rail Length (LF) | Culvert? Y/N (#): Fillover Depth, (pipe size) | Offset from TW | Comments | SLM start | SLM end | Rail Length (LF) | App. Unit | Dep. Unit | App. LON (FT) | Dep. LON (FT) | App. CZ (FT) | Dep. CZ (FT) | Approach Hazard | Departure Hazard | Omit post for culvert? Y/N | Reduce post spacing for UT Poles? Y/N | Benching Required? Y/N | Recommendations
1 | LT | 2.743 | 2.573 | TYPE T | TYPE E | 850 | N | 6' | [6 empty] | 141 | 42 | 23 | 23
2 | RT | 2.624 | 2.653 | TYPE E | TYPE T | 87.5 | N | 4' | [6 empty] | 157 | 58 | 23 | 23
3 | LT | 2.956 | 2.749 | TYPE T | TYPE T | 1125 | Y | 6' | [6 empty] | 141 | 42 | 23 | 23
4 | LT | 3.071 | 2.96 | TYPE E | TYPE T | 525 | Y | 7' | [6 empty] | 133 | 33 | 23 | 23
5 | RT | 3.033 | 3.086 | TYPE E | TYPE E | 175 | 11.8' SPAN BRIDGE W/ 3' OF COVER | 4' | [6 empty] | 157 | 58 | 23 | 23
6 | LT | 3.399 | 3.303 | TYPE E | TYPE E | 400 | Y | 8' | [6 empty] | 124 | 25 | 23 | 23
7 | RT | 3.346 | 3.367 | TYPE B | TYPE T | 75 | Y, 18" PIPE W/ 5' OF COVER | 4' | [6 empty] | 157 | 58 | 23 | 23
8 | RT | 3.376 | 3.404 | TYPE E | TYPE E | 50 | Y, 84" PIPE W/ 3' OF COVER | 4' | [6 empty] | 157 | 58 | 23 | 23
9 | RT | 3.628 | 3.545 | TYPE T | TYPE E | 375 | N | 8' | [6 empty] | 124 | 25 | 23 | 23
10 | LT | 3.542 | 3.566 | TYPE T | TYPE E | 75 | N | 4' | [6 empty] | 157 | 58 | 23 | 23
11 | LT | 3.58 | 3.658 | TYPE T | TYPE T | 400 | N | 4' | [6 empty] | 157 | 58 | 23 | 23
12 | RT | 3.744 | 3.632 | TYPE E | TYPE T | 525 | N | 10' | [6 empty] | 108 | 9 | 23 | 23
13 | LT |  |  | TYPE T | TYPE T | 387.5 | N | 4' | [6 empty] | 157 | 58 | 23 | 23
14 | LT | 3.937 | 3.859 | TYPE T | TYPE T | 387.5 | N | 6' | [6 empty] | 141 | 42 | 23 | 23
15 | RT | 3.86 | 3.949 | TYPE T | TYPE E | 412.5 | N | 4' | [6 empty] | 157 | 58 | 23 | 23
16 | LT | 6.007 | 5.962 | TYPE E | TYPE E | 137.5 | N | 5' | [6 empty] | 209 | 109 | 30 | 30
17 | RT | 5.96 | 6.004 | TYPE T | TYPE E | 175 | N | 4' | [6 empty] | 217 | 117 | 30 | 30
18 | LT | 6.199 | 6.116 | TYPE E | TYPE E | 325 |  | 7' | [6 empty] | 192 | 92 | 30 | 30
19 | RT | 6.108 | 6.182 | TYPE T | TYPE T | 387.5 |  | 4' | [6 empty] | 217 | 117 | 30 | 30
20 | LT | 8.065 | 8.022 | TYPE E | TYPE E | 125 | Y, 102" PIPE W/ 4' OF COVER | 9' | [6 empty] | 175 | 75 | 30 | 30
21 | RT | 8.021 | 8.088 | TYPE E | TYPE E | 250 | Y, 102" PIPE W/ 4' OF COVER | 8' | [6 empty] | 184 | 84 | 30 | 30
22 | LT | 8.65 | 8.605 | TYPE T | TYPE E | 187.5 | Y, 10' SPAN BRIDGE W/ 1' OF COVER | 5' | [6 empty] | 175 | 91 | 30 | 30
23 | RT | 8.602 | 8.699 | TYPE E | TYPE E | 412.5 | Y, 10' SPAN BRIDGE W/ 1' OF COVER | 4' | [6 empty] | 182 | 98 | 30 | 30
24 | LT | 8.819 | 8.794 | BTA TST | TYPE E | 50 | BRIDGE | 6' | [6 empty] | - | 0 | - | 15 | [5 empty] | CHECK W/ CURTIS
25 | LT | 8.792 | 8.817 | TYPE E | BTA TST | 50 | BRIDGE | 4' | [6 empty] | 15 | - | 81 | - | [5 empty] | CHECK W/ CURTIS
26 | RT | 8.869 | 8.844 | TYPE E | BTA TST | 50 | BRIDGE | 6' | [6 empty] | 15 | - | 66 | - | [5 empty] | CHECK W/ CURTIS
27 | LT | 8.843 | 8.866 | BTA TST | TYPE E | 50 | BRIDGE | 5' | [6 empty] | - | 15 | - | 0 | [5 empty] | CHECK W/ CURTIS
28 | LT | 9.93 | 9.899 | TYPE A | TYPE A | 112.5 | [17 empty] | SKIP. MUNICIPAL JURISIDICTION
29 | RT | 9.898 | 9.93 | TYPE A | TYPE A | 112.5 | [17 empty] | SKIP. MUNICIPAL JURISIDICTION
30 | LT | 10.855 | 10.886 | TYPE T | TYPE T | 150 | N | 7' | [6 empty] | 108 | 28 | 32 | 23 | [5 empty] | POTENTIALLY SKIP. RAIL IS MGS
31 | LT | 11.499 | 11.479 | BTA 4 | TYPE E | 25 | BRIDGE | 6' | [6 empty] | - | 84 | - | 30 | [5 empty] | CHECK W/ CURTIS
32 | RT | 11.476 | 11.494 | TYPE E | BTA 4 | 25 | BRIDGE | 4' | [6 empty] | 182 | - | 30 | - | [5 empty] | CHECK W/ CURTIS
33 | LT | 11.525 | 11.506 | TYPE E | BTA 4 | 25 | BRIDGE | 6' | [6 empty] | 168 | - | 30 | - | [5 empty] | CHECK W/ CURTIS
34 | RT | 11.503 | 11.521 | BTA 4 | TYPE E | 25 | BRIDGE | 4' | [6 empty] | - | 98 | - | 30 | [5 empty] | CHECK W/ CURTIS
35 | LT | 13.294 | 13.237 | TYPE E | TYPE E | 200 | Y, 12.4' SPAN BRIDGE W/ 5' OF COVER | 7' | [6 empty] | 161 | 77 | 30 | 30
36 | RT | 13.21 | 13.284 | TYPE E | TYPE E | 287.5 | Y, 12.4' SPAN BRIDGE W/ 5' OF COVER | 4' | [6 empty] | 182 | 98 | 30 | 30
37 | LT | 14.688 | 14.657 | TYPE E | TYPE E | 62.5 | Y, 54" PIPE W/ 1' OF COVER | 7' | [6 empty] | 161 | 77 | 30 | 30
38 | RT | 14.688 | 14.656 | TYPE E | TYPE E | 62.5 | Y, 54" PIPE W/ 1' OF COVER | 4' | [6 empty] | 182 | 98 | 30 | 30
39 | LT | 15.223 | 15.113 | TYPE A | TYPE E | 500 | Y, 18.1' SPAN BRIDGE W/ 6' OF COVER | 6' | [6 empty] | 168 | 84 | 30 | 30 | [5 empty] | POTENTIALLY SKIP. RAIL IS MGS
40 | RT | 15.137 | 15.205 | TYPE E | TYPE A | 325 | Y, 18.1' SPAN BRIDGE W/ 6' OF COVER | 4' | [6 empty] | 182 | 98 | 30 | 30 | [5 empty] | POTENTIALLY SKIP. RAIL IS MGS

## QTY
GR Run | App. Unit | Dep. Unit | Rail Length | Rail Length | App. Unit | Dep. Unit | LONG SPAN UNIT | Reset/Relocate mailbox(es) # | Signs # | Sign Posts # | Barrier Reflector,Bi-directional | Reshaping Berm | Benched Rail
1 | TYPE T | TYPE E | 850 | 0 | 0 | 0
3 | TYPE T | TYPE T | 1125 | 0 | 0 | 0
2 | TYPE E | TYPE T | 87.5 | 0 | 0 | 0
4 | TYPE E | TYPE T | 525 | 0 | 0 | 0
5 | TYPE E | TYPE E | 175 | 0 | 0 | 0
6 | TYPE E | TYPE E | 400 | 0 | 0 | 0
7 | TYPE B | TYPE T | 75 | 0 | 0 | 0
8 | TYPE E | TYPE E | 50 | 0 | 0 | 0
9 | TYPE T | TYPE E | 375 | 0 | 0 | 0
10 | TYPE T | TYPE E | 75 | 0 | 0 | 0
11 | TYPE T | TYPE T | 400 | 0 | 0 | 0
12 | TYPE E | TYPE T | 525 | 0 | 0 | 0
13 | TYPE T | TYPE T | 387.5 | 0 | 0 | 0
14 | TYPE T | TYPE T | 387.5 | 0 | 0 | 0
15 | TYPE T | TYPE E | 412.5 | 0 | 0 | 0
16 | TYPE E | TYPE E | 137.5 | 0 | 0 | 0
17 | TYPE T | TYPE E | 175 | 0 | 0 | 0
18 | TYPE E | TYPE E | 325 | 0 | 0 | 0
19 | TYPE T | TYPE T | 387.5 | 0 | 0 | 0
20 | TYPE E | TYPE E | 125 | 0 | 0 | 0
21 | TYPE E | TYPE E | 250 | 0 | 0 | 0
22 | TYPE T | TYPE E | 187.5 | 0 | 0 | 0
23 | TYPE E | TYPE E | 412.5 | 0 | 0 | 0
24 |  |  |  | 0 | 0 | 0
25 |  |  |  | 0 | 0 | 0
26 |  |  |  | 0 | 0 | 0
27 |  |  |  | 0 | 0 | 0
28
29
30
31 |  |  |  | 0 | 0 | 0
32 |  |  |  | 0 | 0 | 0
33 |  |  |  | 0 | 0 | 0
34 |  |  |  | 0 | 0 | 0
35 | TYPE E | TYPE E | 200 | 0 | 0 | 0
36 | TYPE E | TYPE E | 287.5 | 0 | 0 | 0
37 | TYPE E | TYPE E | 62.5 | 0 | 0 | 0
38 | TYPE E | TYPE E | 62.5 | 0 | 0 | 0
39
40
TOTAL = |  |  | 8462.5 | 0 |  |  | 0 | 0 | 0 | 0 | 0 | 0 | 0

## ESTIMATE
COS-83 Preliminary Estimate
Item No. | Description | Quantity | Unit | Unit Price | Total
ROADWAY
202E38000 | Guardrail Removed | 8462.5 | FT | 1.6 | 13540 | Project Disturbed Area (acres):
202E38001 | Guardrail Removed, As Per Plan |  | FT | 2 | 0 | (x)SY/ 4840 sy per acre
202E42000 | Anchor Assembly Removed, Type A | 116 | EA | 265 | 30740
202E42010 | Anchor Assembly Removed, Type E | 4 | EA | 150 | 600 | 0
202E42040 | Anchor Assembly Removed, Type T | 19 | EA | 100 | 1900 | 0
202E42050 | Anchor Assembly Removed, Type B |  | EA | 150 | 0 | 41.6667
202E47000 | Bridge Terminal Assembly Removed | 2 | EA | 80 | 160 | 42
3050
606E15100 | Guardrail, Type MGS w/ Long Posts | 0 | FT | 20 | 0 | 638
606E15400 | MGS Guardrail, Type 8 |  | FT | 30 | 0 | 3771.6667 | SY
606E17360 | Guardrail, Type MGS, Long-Span | 0 | FT | 22 | 0 | 0.77927 | ACRES
606E19001 | Guardrail Post, Steel, As Per Plan |  | EA | 65 | 0
606E25550 | Anchor Assembly MGS, Type A | 2 | EA | 1440 | 2880
606E26050 | Anchor Assembly MGS, Type B |  | EA | 2225 | 0
606E26150 | Anchor Assembly MGS, Type E | 61 | EA | 2325 | 141825
606E26550 | Anchor Assembly MGS, Type T | 58 | EA | 1100 | 63800
606E35002 | MGS Bridge Terminal Assembly, Type 1 |  | EA | 2360 | 0
606E35140 | Bridge Terminal Assembly, Type 4 | 2 | EA | 895 | 1790
606E50000 | Reshaping Berm | 0 | FT | 0.3 | 0
606E98000 | Guardrail, Misc.: Shoulder Support Benching |  | FT | 6.5 | 0
690E50350 | Mailbox Removed & Reset | 0 | EA | 65 | 0
|  |  |  | SUB-TOTAL | 257235
TRAFFIC CONTROL
626E00110 | Barrier Reflector, Type 2, Bi-Directional | 123 | EA | 9 | 1107 |  | Tangent or greater than 1,148' radius = 100' spacing / less than 1,148' radius = 50' spacing
630E03100 | Ground Mounted Support, No. 3 Post |  | FT | 9 | 0 |  | Length per post = 15'
630E85100 | Removal of Ground Mounted Sign & Reerection |  | EA | 35 | 0
630E86002 | Removal of Ground Mounted Post Support & Disposal |  | EA | 15 | 0
|  |  |  | SUB-TOTAL | 1107
| EROSION CONTROL | [5 empty] | GRADING: | SY | EMBANKMENT:
203E20001 | Embankment | 2395 | CY | 45 | 107775 |  | TYPE E UNIT = | 50 | TYPE E UNIT = 35 CY | 33.3333
204E50001 | Geotextile Fabric, As Per Plan |  | SY | 1.75 | 0 |  | TYPE A UNIT = | 21 | TYPE A UNIT = 7 CY | 6.9444
659E00510 | Seeding & Mulching, Class 2 | 3772 | SY | 1.8 | 6789.6 |  | TYPE T UNIT = | 11 | TYPE T UNIT = 4 CY | 3.4722
659E20000 | Commercial Fertilizer | 0.50904 | Ton | 600 | 305.4251 |  | TYPE B UNIT = | 32 | TYPE B UNIT = 11 CY | 10.4167
659E31000 | Lime | 0.77934 | Acre | 55 | 42.8636
659E35000 | Water | 20.3688 | Mgal | 1 | 20.3688
670E00500 | Slope Erosion Protection | 3772 | SY | 1 | 3772
832E30000 | Erosion Control |  | EA | 1 | 0
|  |  |  | SUB-TOTAL | 118705.2575
INCIDENTALS
614E11000 | Maintaining Traffic |  | LS | 7540.9452 | 7600
623E10001 | Construction Layout Stakes & Surveying |  | LS | 3770.4726 | 3800
624E10000 | Mobilization |  | LS | 15081.8903 | 15100
|  |  |  | SUB-TOTAL | 26500
|  |  |  | TOTAL= | 403547.2575
*From Project 108312:
| INCIDENTALS | USE: |  |  | 2972093.75
| Maintaining Traffic | 2% |  | 35000 | 1.178%
| Construction Layout Stakes & Surveying | 1% |  | 25000 | 0.8412%
| Mobilization | 4% |  | 100000 | 3.365%
* Avg. Costs from All Bidders

## ESTIMATE - RUNS 1-5 (hidden)
Item No. | Description | Quantity | Unit | Unit Price | Total | ESTIMATE FOR GR RUNS 1 - 5 ONLY
ROADWAY
202E38000 | Guardrail Removed | 2212.5 | FT | 1.75 | 3871.875
202E42010 | Anchor Assembly Removed, Type E | 1 | EA | 165 | 165
202E42040 | Anchor Assembly Removed, Type T | 9 | EA | 110 | 990
606E15100 | Guardrail, Type MGS w/ Long Posts | 2175 | FT | 23 | 50025
606E26150 | Anchor Assembly MGS, Type E | 1 | EA | 2700 | 2700
606E26550 | Anchor Assembly MGS, Type T | 9 | EA | 1160 | 10440
606E50000 | Reshaping Berm | 2337.5 | FT | 0.3 | 701.25
690E50350 | Mailbox Removed & Reset | 4 | EA | 75 | 300
|  |  |  | SUB-TOTAL | 69193.125
TRAFFIC CONTROL
626E00110 | Barrier Reflector, Type 2, Bi-Directional | 31.75 | EA | 9 | 285.75
630E03100 | Ground Mounted Support, No. 3 Post | 60 | FT | 10 | 600
630E85100 | Removal of Ground Mounted sign & Reerection | 4 | EA | 35 | 140
|  |  |  | SUB-TOTAL | 1025.75
EROSION CONTROL
203E20001 | Embankment | 45 | CY | 60 | 2700
659E00510 | Seeding & Mulching, Class 2 | 50 | SY | 1.5 | 75
659E20000 | Commercial Fertilizer | 0.0067476 | Ton | 650 | 4.386
659E31000 | Lime | 0.010331 | Acre | 150 | 1.5496
659E35000 | Water | 0.27 | Mgal | 2 | 0.54
670E00500 | Slope Erosion Protection | 50 | SY | 2 | 100
|  |  |  | SUB-TOTAL | 2881.4756
INCIDENTALS
614E11000 | Maintaining Traffic | 1 | LS | 1462.007 | 1500
623E10001 | Construction Layout Stakes & Surveying | 1 | LS | 731.0035 | 800
624E10000 | Mobilization | 1 | LS | 2193.0105 | 2200
|  |  |  | SUB-TOTAL | 4500
|  |  |  | TOTAL= | 77600.3506
| 102492 CONSTRUCTION COSTS | 1472424.25 |  | % of construction costs
USE:
| Maintaining Traffic | 25000 | = | 1.698% | 2%
| Construction Layout Stakes & Surveying | 15000 | = | 1.019% | 1%
| Mobilization | 40000 | = | 2.717% | 3%

## Prelim Estimate (hidden)
GR Run | Side | SLM start | SLM end | Approach Unit | Departure Unit | Rail Length | Item No. | Description | Quantity | Unit | Unit Price | Total
ROADWAY
1 | Left | 19.833 | 19.77 | Type T | Type T | 300 | 202E38000 | Guardrail Removed | 16350 | FT | 1.75 | 28612.5
2 | Right | 19.777 | 19.861 | Type T | Type T | 400 | 202E42000 | Anchor Assembly Removed, Type A | 69 | EA | 300 | 20700
3 | Left | 19.881 | 19.842 | Type E (SKT) | Type T | 150 | 202E42010 | Anchor Assembly Removed, Type E | 4 | EA | 165 | 660
4 | Left | 20.119 | 19.99 | Type T | Type T | 637.5 | 202E42040 | Anchor Assembly Removed, Type T | 19 | EA | 110 | 2090
5 | Right | 19.988 | 20.121 | Type T | Type T | 675 | 202E47000 | Bridge Terminal Assembly Removed | 0 | EA | 100 | 0
6 | Left | 20.617 | 20.556 | Type T | Type A | 300
7 | Right | 20.567 | 20.617 | Type A | Type T | 237.5 | 606E15100 | Guardrail, Type MGS w/ Long Posts | 16350 | FT | 23 | 376050
8 | Right | 20.655 | 20.726 | Type A | Type A | 325 | 606E26150 | Anchor Assembly MGS, Type E | 73 | EA | 2700 | 197100
9 | Left | 20.737 | 20.676 | Type A | Type A | 275 | 606E26550 | Anchor Assembly MGS, Type T | 19 | EA | 1160 | 22040
10 | Left | 21.552 | 21.522 | Type A | Type A | 100 | 606E5000 | Reshaping Berm | 20237.5 | FT | 0.3 | 6071.25
11 | Right | 21.538 | 21.555 | Type T | Type A | 75 | 626E00110 | Barrier Reflector, Type 2, Bi-Directional | 260 | EA | 9 | 2340
16 | Right | 23.759 | 23.796 | Type A | Type A | 150
17 | Left | 23.813 | 23.77 | Type A | Type A | 175 |  |  |  |  | SUB-TOTAL | 647252.5
18 | Right | 23.914 | 23.89 | Type A | Type A | 75
19 | Right | 23.973 | 23.92 | Type A | Type A | 237.5 |  | EROSION CONTROL
20 | Right | 24.09 | 24.016 | Type A | Type A | 350 | 203E20001 | Embankment | 3285 | CY | 60 | 197100
25 | Left | 25.336 | 25.315 | Type T | Type A | 100 | 659E00510 | Seeding & Mulching, Class 2 | 3650 | SY | 1.5 | 5475
26 | Right | 25.32 | 25.375 | Type A | Type A | 250 | 659E20000 | Commercial Fertilizer | 0.49258 | Ton | 650 | 320.1754
27 | Left | 25.574 | 25.555 | Type T | Type A | 75 | 659E31000 | Lime | 0.75413 | Acre | 150 | 113.1198
28 | Right | 25.556 | 25.584 | Type A | Type A | 100 | 659E35000 | Water | 19.71 | Mgal | 2 | 39.42
29 | Left | 25.757 | 25.719 | Type A | Type A | 150 | 670E00500 | Slope Erosion Protection | 3650 | SY | 2 | 7300
30 | Right | 25.71 | 25.76 | Type A | Type T | 250 | 832E3000 | Erosion Control | 1 | EA | 2000 | 2000
31 | Right | 25.764 | 25.829 | Type T | Type A | 325
32 | Right | 26.548 | 26.599 | Type A | Type A | 212.5 |  |  |  |  | SUB-TOTAL | 212347.7153
33 | Left | 26.607 | 26.559 | Type A | Type A | 200
34 | Right | 27.073 | 27.297 | Type A | Type A | 1137.5 |  | INCIDENTALS
35 | Left | 27.24 | 27.085 | Type A | Type A | 775 | 614E11000 | Maintaining Traffic | 1 | LS | 14594.982 | 15000
36 | Left | 27.551 | 27.477 | Type A | Type A | 337.5 | 623E10001 | Construction Layout Stakes & Surveying | 1 | LS | 8756.9892 | 10000
37 | Left | 27.638 | 27.618 | Type T | Type A | 75 | 624E10000 | Mobilization | 1 | LS | 23351.9712 | 25000
42 | Right | 28.456 | 28.477 | Type A | Type A | 62.5
43 | Right |  |  | Type T | Type A | 212.5 | 630E03100 | Ground Mounted Support, No. 3 Post |  | FT |  | 8000
44 | Right | 29.404 | 29.443 | Type A | Type A | 200 | 630E85100 | Removal of Ground Mounted sign & Reerection |  | EA |  | 2000
45 | Right | 29.526 | 29.629 | Type A | Type A | 437.5 | 690E50350 | Mailbox Removed & Reset |  | EA |  | 1000
46 | Right | 29.649 | 29.783 | Type A | Type A | 600
47 | Left | 30.13 | 30.076 | Type A | Type A | 250 |  |  |  |  | SUB-TOTAL | 61000
48 | Right | 30.074 | 30.123 | Type A | Type A | 212.5
53 | Right | 30.616 | 30.823 | Type A | Type A | 1037.5 |  |  |  |  | TOTAL= | 920600.2153
54 | Left | 31.206 | 30.991 | Type A | Type A | 1075
55 | Left | 31.353 | 31.301 | Type T | Type E (ET-Plus) | 212.5
56 | Right | 31.292 | 31.369 | Type E (ET-Plus) | Type E (ET-Plus) | 300 |  | 102492: |  |  | 117544
57 | Right | 31.453 | 31.484 | Type A | Type A | 112.5 |  | PROJECT COSTS PER LF OF RAIL INSTALLED | 39.3891 | = | 797137.6025
66 | Left | 32.888 | 32.608 | Type A | Type A | 1437.5
67 | Right | 32.766 | 32.871 | Type A | Type A | 500 |  | 102492 CONSTRUCTION COSTS | 1472424.25 |  | Percentage of construction costs
68 | Left | 33.622 | 33.494 | Type A | Type A | 625 |  | Maintaining Traffic | 25000 | = | 1.698%
69 | Left | 34.392 | 34.314 | Type A | Type A | 362.5 |  | Construction Layout Stakes & Surveying | 15000 | = | 1.019%
70 | Right | 34.311 | 34.371 | Type A | Type A | 262.5 |  | Mobilization | 40000 | = | 2.717%
[6 empty] | 16350 |  | Ground Mounted Support, No. 3 Post | 12000 | = | 0.815%
[8 empty] | Removal of Ground Mounted sign & Reerection | 2555 | = | 0.1735%
[8 empty] | Mailbox Removed & Reset | 1425 | = | 0.09678%