## GR NOTES
PID# | 105784 |  |  | On NHS? | NO | Function Class= | MAJOR COLLECTOR |  | Design Speed= | 60 MPH |  |  | ADT= | 1792 - 4962 |  | Required Offset from TW = |  | 8'
PLAN SPLIT:
PLAN SPLIT:
EXISTING | [9 empty] | PROPOSED
0.00018939
GR Run | Side | SLM start | SLM end | App. Unit | Dep. Unit | Rail Length | Culvert? Y/N (#): Fillover Depth, (pipe size) | Offset from TW | Comments | SLM start | SLM end | Rail Length | App. Unit | Dep. Unit | App. LON | Dep. LON | App. CZ | Dep. CZ | Approach Hazard | Departure Hazard | Omit post for culvert? Y/N | Reduce post spacing for UT Poles? Y/N | Benching Required? Y/N | Recommendations
70 | LT | 1.297 | 1.16 | TYPE T | TYPE A | 700 | NO | 8' |  | 1.297 | 1.1553 | 700 | TYPE T | TYPE E | 154' | 77' | 30' | 30' | SLOPE | SLOPE | NO |  | N | Install Type T at approach end, 25' @ 15' R
Install 675' of MGS
Lengthen departure end by 25' & Install Type E
71 | RT | 1.197 | 1.301 | TYPE A | TYPE A | 500 | NO | 10' |  | 1.1733 | 1.3057 | 675 | TYPE T | TYPE T | 140' | 63' | 30' | 30' | SLOPE | SLOPE | NO |  | N | Lengthen approach end by 125'. Install Type T & wrap drive, 12.5' @ 15' R
Install 650' of MGS
Lengthen departure end by 25'. Install type T & wrap field drive, 12.5' @ 15' R
72 | LT | 1.887 | 1.849 | TYPE A | TYPE A | 137.5 | Yes, 18" Pipe w/ 8' of cover | 8' |  | 1.887 | 1.8443 | 162.5 | TYPE A | TYPE E | 56' | 77' | 13' | 30' |  |  | NO |  | N | Lengthen approach end by 25' & Install Type A (on side road)
Install 37.5' along side road & Wrap side road 37.5' @ 35' R
Install 87.5' of MGS along SR-62
Lenghten departure end by 25' & Install Type E
73 | RT | 1.849 | 1.931 | TYPE A | TYPE A | 375 | Yes, 18" Pipe w/ 8' of cover | 10' |  | 1.8443 | 1.9405 | 437.5 | TYPE E | TYPE T | 140' | 63' | 30' | 30' |  |  | NO |  | N | Lengthen approach end by 25' & Install Type E
Install 425' of MGS
Lengthen departure end by 50'. Install Type T & wrap drive, 12.5' @ 15'R
74 | LT | 1.936 | 1.892 | TYPE A | TYPE A | 262.5 | NO | 6' |  | 1.9407 | 1.892 | 312.5 | TYPE T | TYPE A | 168' | 0' | 30' | 13' |  |  | NO |  | N | Lengthen approach end by 12.5'. Install Type T & wrap field drive, 12.5' @ 15' R
Install 250' of MGS along SR-62
Wrap side road 50' @ 25' R
Install Type A at departure end (on side road)
75 | LT | 2.22 | 2.067 | TYPE A | TYPE A | 762.5 | YES (2): 23" pipe w/ 12' cover & 23" pipe w/ 12' cover | 8' |  | 2.2247 | 2.0623 | 762.5 | TYPE E | TYPE E | 154' | 77' | 30' | 30' |  |  | NO |  | N | Lengthen approach end by 25' & Install Type E
Install 762.5' of MGS
Lengthen departure end by 25' & Install Type E
76 | RT | 2.074 | 2.217 | TYPE A | TYPE A | 700 | YES (2): 23" pipe w/ 12' cover & 23" pipe w/ 12' cover | 9' | mailbox at approach end | 2.0693 | 2.2312 | 825 | TYPE T | TYPE T | 147' | 70' | 30' | 30' |  |  | NO |  | N | Lengthen approach end by 25'. Install Type T & wrap drive, 12.5' @ 15' R
Install 800' of MGS
Lengthen departure end by 75'. Install Type T & wrap drive, 12.5' @ 8' R
77 | RT | 2.283 | 2.335 | TYPE A | TYPE A | 262.5 | YES (2): 42" pipe w/ 7' cover & 15" pipe w/ 6' cover | 10' |  | 2.2664 | 2.3445 | 387.5 | TYPE T | TYPE E | 140' | 63' | 30' | 30' |  |  | NO |  | N | Lengthen approach end by 87.5'. Install Type T & wrap drive, 12.5' @ 15' R
Install 375' of MGS
Lengthen departure end by 50' (to avoid placing term.unit over pipe) & Install Type E
78 | RT | 2.455 | 2.493 | TYPE A | TYPE A | 150 | YES, 18" pipe w/ 4' cover | 9' | 4 mailboxes @ departure end | 2.4266 | 2.5119 | 425 | TYPE T | TYPE T | 147' | 70' | 30' | 30' |  |  | NO |  | N | Watch post spacing at pipe
Lengthen approach end by 150'. Install Type T & wrap drive, 12.5' @ 15' R
Install 400' of MGS
Lengthen departure end by 100'. Install Type T & wrap drive, 12.5' @ 15' R
79 | RT | 2.583 | 2.631 | TYPE A | TYPE A | 200 | YES, 18" pipe w/ 3' cover | 8' | mailbox at departure end | 2.5783 | 2.6334 | 225 | TYPE E | TYPE T | 154' | 77' | 30' | 30' |  |  | NO |  | N | Watch post spacing at pipe
Lengthen approach end by 25' & Install Type E
Install 212.5' of MGS
Lengthen departure end by 12.5'. Install Type T & wrap field drive, 12.5' @ 15' R
80 | RT | 2.64 | 2.809 | TYPE T | TYPE A | 862.5 | YES, 103" pipe w/ 9' cover | 10' |  | 2.64 | 2.8137 | 862.5 | TYPE T | TYPE E | 140' | 63' | 30' | 30' |  |  | NO |  | YES | Install Type T at approach end & wrap field drive, 25' @ 15' R
Install 837.5' of MGS
Lengthen departure end by 25' & Install Type E
81 | LT | 2.782 | 2.706 | TYPE T | TYPE A | 375 | NO | 9' | Potential utility conflict | 2.782 | 2.7013 | 375 | TYPE T | TYPE E | 162' | 70' | 39' | 30' |  |  | NO |  | N | Install Type T at approach end & wrap field drive, 25' @ 15' R
Install 350' of MGS
Lengthen departure end by 25' & Install Type E
82 | LT | 2.876 | 2.786 | TYPE A | TYPE T | 450 | YES, 76" pipe w/ 14' cover | 9' | Gap w/ GR-115 is approx. 353'. Close? - NO | 2.8855 | 2.786 | 425 | TYPE E | TYPE T | 162' | 103' | 39' | 39' |  |  | NO |  | N | Install Type E at approach end
Install 400' of MGS
Install Type T at departure end & wrap field drive, 25' @ 25' R
83 | LT | 3.006 | 2.958 | TYPE A | TYPE A | 200 | YES, 48" pipe w/ 8' cover | 8' | Gap w/ GR-114 is approx. 353'. Close? - NO | 3.006 | 2.9533 | 175 | TYPE E | TYPE E | 154' | 77' | 30' | 30' |  |  | NO |  | N | Install Type E at approach end (keep to existing length due to pipe)
Install 175' of MGS
Lengthen departure end by 25' & Install Type E
84 | LT | 3.392 | 3.286 | TYPE A | TYPE A | 500 | YES, 12" pipe w/ 10' cover | 8' |  | 3.4109 | 3.286 | 625 | TYPE T | TYPE T | 154' | 77' | 30' | 30' |  |  | NO |  | N | Lengthen approach end by 100'. Install Type T & wrap drive, 12.5' @ 15' R
Install 600' of MGS
Install Type T at departure end & wrap drive, 12.5' @ 25' R
85 | RT | 3.317 | 3.37 | TYPE A | TYPE A | 225 | YES, 12" pipe w/ 10' cover | 9' |  | 3.3383 | 3.3653 | 512.5 | TYPE T | TYPE T | 147' | 70' | 30' | 30' |  |  | NO |  | N | Lengthen approach end by 143.75'. Install Type T & wrap field drive, 12.5' @ 8' R
Install 487.5' of MGS
Lengthen departure end by 118.75'. Install Type T & wrap field drive, 12.5' @ 25' R
86 | LT | 5.48 | 5.427 | TYPE A | TYPE A | 225 | YES, BRIDGE 18' Span w/ 4' of cover | 6' |  | 5.4895 | 5.4223 | 200 | TYPE E | TYPE E | 168' | 91' | 30' | 30' | CULVERT | CULVERT | NO, Long Span - 50' |  | N | Construct 50' Long Span at culvert
Lengthen approach end by 50' to meet LON. Install Type E
Install 200' of MGS
Lengthen departure end by 25' & Install Type E
87 | RT | 5.427 | 5.479 | TYPE A | TYPE A | 225 | YES, BRIDGE 18' Span w/ 4' of cover | 8' |  | 5.4199 | 5.4837 | 187.5 | TYPE E | TYPE E | 154' | 77' | 30' | 30' | CULVERT | CULVERT | NO, Long Span - 50' |  | N | Construct 50' Long Span at culvert
Lengthen approach end by 37.5' to meet LON. Install Type E
Install 187.5' of MGS
Lengthen departure end by 25' & Install Type E
88 | RT | 5.621 | 5.75 | [5 empty] | NEW RUN | 5.634 | 5.7547 | 537.5 | TYPE E | TYPE E | 154' | 77' | 30' | 30' | POND | POND | NO |  | N | NEW RUN. Is warranted due to pond. TOB is within CZ & pond is behind it.
Install at 10' offset. Install Type E at approach
Install 537.5' of MGS
Install Type E at departure
89 | LT | 7.065 | 7.021 | TYPE A | TYPE A | 187.5 | YES, BRIDGE 14' Span w/ 3.8' of cover | 8' |  | 7.078 | 7.0163 | 187.5 | TYPE E | TYPE E | 154' | 77' | 30' | 30' | CULVERT | CULVERT | NO, Long Span - 43.75' |  | N | Construct 43.75' Long Span at culvert
Lengthen approach end by 68.75' to meet LON. Install Type E
Install 187.5' of MGS
Lengthen departure end by 25' & Install Type E
90 | RT | 7.021 | 7.065 | TYPE A | TYPE A | 187.5 | YES, BRIDGE 14' Span w/ 3.8' of cover | 10' |  | 7.0151 | 7.0697 | 150 | TYPE E | TYPE E | 140' | 63' | 30' | 30' | CULVERT | CULVERT | NO, Long Span - 43.75' |  | N | Construct 43.75' Long Span at culvert
Lengthen approach end by 31.25' to meet LON. Install Type E
Install 150' of MGS
Lengthen departure end by 25' & Install Type E
91 | RT | 7.336 | 7.357 | TYPE A | TYPE A | 50 | YES, 48" PIPE w/ 3' of cover | 6' |  | 7.31 | 7.3688 | 237.5 | TYPE E | TYPE T | 168' | 91' | 30' | 30' | CULVERT | CULVERT | NO |  | N | Watch post spacing at pipe - start installation at pipe -or-omit 1 post
Lengthen approach end by 137.5' to meet LON. Install Type E
Install 225' of MGS
Lengthen departure end by 62.5'. Install Type T & wrap drive, 12.5' @ 10' R
92 | LT | 8.027 | 7.951 | TYPE B | TYPE B | 325 | YES, 35" PIPE w/ 15' of cover | 8' |  | 8.0294 | 7.9486 | 325 | TYPE E | TYPE E | 154' | 77' | 30' | 30' |  |  | NO |  | N | Lengthen approach end by 12.5' & Install Type E
Install 325' of MGS
Lengthen departure end by 12.5' & Install Type E
93 | RT | 7.951 | 8.029 | TYPE B | TYPE B | 337.5 | YES, 35" PIPE w/ 15' of cover | 8' |  | 7.9534 | 8.0266 | 337.5 | TYPE E | TYPE E | 154' | 108' | 30' | 39' |  |  | NO |  | N | Lengthen approach end by 12.5' & Install Type E
Install 337.5' of MGS
Lengthen departure end by 12.5' & Install Type E
94 | RT | 8.292 | 8.346 | TYPE A | TYPE A | 237.5 | YES (2): 57" Pipe w/ 6' Of cover & 36" pipe w/ 6' of cover | 4' |  | 8.2754 | 8.3555 | 450 | TYPE E | TYPE T | 192' | 140' | 45' | 45' |  |  | NO |  | N | Lengthen approach end by 75' & Install Type E (to place term. Unit off curve & on tangent)
Install 437.5' of MGS
Lengthen departure end by 150' to meet LON. Install Type T & wrap drive, 12.5' @ 8' R
95 | LT | 10.283 | 10.253 | BTA-TST | TYPE E (ET-PLUS) | 75 | NO | 7' | BRIDGE KNO-62-1028 | 10.2783 | 10.253 | 237.5 | BTA TST-2 | TYPE T | - | 84' | - | 30' |  |  | N |  | N | Replace existing BTA TST w/ BTA TST-2
Install 225' of MGS
Lenghen departure end by 125'.
Install Type T & wrap drive, 12.5' @ 25' R
96 | RT | 10.239 | 10.282 | TYPE E (ET-PLUS) | BTA-TST | 150 | NO | 10' | BRIDGE KNO-62-1028 | 10.239 | 10.2773 | 150 | TYPE E | BTA TST-2 | 140' | - | 30' | - |  |  | N |  | N
Replace existing BTA TST w/ BTA TST-2
Install 150' of MGS
Install Type E at approach end
97 | LT | 10.335 | 10.293 | TYPE E (ET-PLUS) | BTA-TST | 150 | NO | 7' | BRIDGE KNO-62-1028 | 10.335 | 10.2883 | 150 | TYPE E | BTA TST-2 | 161' | - | 30' | - |  |  | N |  | N | Replace existing BTA TST w/ BTA TST-2
Install 150' of MGS
Install Type E at approach end
98 | RT | 10.291 | 10.319 | BTA-TST | TYPE E (ET-PLUS) | 75 | NO | 10' | BRIDGE KNO-62-1028 | 10.2863 | 10.319 | 75 | BTA TST-2 | TYPE E | - | 63' | - | 30' |  |  | N |  | N | Replace existing BTA TST w/ BTA TST-2
Install 75' of MGS
Install Type E at departure end
99 | RT | 12.08 | 12.099 | TYPE A | TYPE A | 50 | YES, 12" pipe w/ 6' of cover | 7' |  | 12.054 | 12.1085 | 187.5 | TYPE E | TYPE E | 175' | 84' | 42' | 30' | slopes around pipe? | slopes around pipe? | NO |  | N | Lengthen approach end by 137.5' to meet LON & Install Type E
Install 187.5' of MGS
Lengthen departure end by 50' to meet LON & Install Type E
100 | RT | 12.316 | 12.355 | TYPE A | TYPE A | 150 | YES, 12" pipe w/ 5' of cover | 6' |  | 12.2971 | 12.3597 | 225 | TYPE E | TYPE E | 168' | 91' | 30' | 30' | slopes around pipe? | slopes around pipe? | NO |  | N | Lengthen approach end by 100' to meet LON & Install Type E
Install 225' of MGS
Lengthen departure end by 25' to meet LON & Install Type E
101 | RT | 12.496 | 12.526 | TYPE A | TYPE A | 112.5 | YES, 15" pipe w/ 4' of cover | 5' |  | 12.4759 | 12.5319 | 200 | TYPE E | TYPE E | 175' | 98' | 30' | 30' | slopes around pipe? | slopes around pipe? | NO |  | N | Watch post spacing at pipe.
Lengthen approach end by 106.25' to meet LON & Install Type E
Install 200' of MGS
Lengthen departure end by 31.25' to meet LON & Install Type E
102 | RT | 13.473 | 13.513 | TYPE A | TYPE A | 162.5 |  | 7' |  | 13.4612 | 13.5177 | 200 | TYPE E | TYPE E | 161' | 84' | 30' | 30' | SLOPE? | SLOPE? | NO |  | N | Lengthen approach end by 62.5' to meet LON & Install Type E
Install 200' of MGS
Lengthen departure end by 25' to meet LON & Install Type E
103 | LT | 13.917 | 13.841 | TYPE A | TYPE A | 350 |  | 4' |  | 13.9052 | 13.8457 | 400 | TYPE E | TYPE T | 182' | 105' | 30' | 30' |  |  | NO |  | YES | Lengthen approach end by 25' & Install Type E
Install 387.5' of MGS
Lengthen departure end by 37.5'. Install Type T & wrap drive, 12.5' @ 10' R
104 | LT | 14.221 | 14.233 | TYPE T | TYPE A | 75 | YES, 24" pipe w/ 10' of cover | 12' |  | 14.221 | 14.2283 | 125 | TYPE T | TYPE T | 96' | 49' | 30' | 30' |  |  | NO |  | N | Lengthen approach end by 12.5'.
Install Type T at approach & wrap drive & side road, 62.5' @ 30' R
Install 37.5' of MGS along SR-62
Lengthen departure end by 25'. Install Type T & wrap drive, 25' @ 15' R
105 | RT | 14.206 | 14.23 | TYPE A | TYPE A | 87.5 | YES, 16" pipe w/ 10' of cover | 8' |  | 14.1989 | 14.23 | 125 | TYPE E | TYPE A | 154' | 48' | 30' | 30' |  |  | NO |  | N | Lengthen approach end by 37.5' & Install Type E
Install 25' of MGS along SR-62
Wrap side road, 87.5' @ 50' R. Install 12.5' of MGS along side road
Lengthen departure end by 25' & Install Type A (on side road)
106 | LT | 14.275 | 14.243 | BTA 1 | TYPE A | 187.5 | YES, 24" pipe w/ 10' of cover | 6' | BRIDGE | 14.275 | 14.243 |  |  |  | - | 48' | - | 30' |  |  | NO |  | N | SKIP RUN, RAIL IS MGS
107 | RT | 14.243 | 14.275 | TYPE A | BTA 1 | 200 | YES, 16" pipe w/ 10' of cover | 9' | BRIDGE | 14.243 | 14.275 |  |  |  | 77' | - | 30' | - |  |  | NO |  | N | SKIP RUN, RAIL IS MGS
108 | LT | 14.359 | 14.339 | TYPE B? | BTA 1 | 37.5 |  | 6' | BRIDGE | 14.359 | 14.339 |  |  |  | 168' | - | 30' | - |  |  | NO |  | N | SKIP RUN, RAIL IS MGS
109 | RT | 14.338 | 14.363 | BTA 1 | TYPE B?? | 62.5 |  | 9' | BRIDGE | 14.338 | 14.363 |  |  |  | - | 70' | - | 30' |  |  | NO |  | N | SKIP RUN, RAIL IS MGS
110 | LT | 14.465 | 14.442 | TYPE E | TYPE B?? | 25 |  | 4' |  | 14.465 | 14.442 |  |  |  | 182' | 105' | 30' | 30' |  |  | NO |  | N | SKIP RUN, RAIL IS MGS
111 | RT | 14.443 | 14.463 | TYPE E | TYPE B?? | 12.5 |  | 8' |  | 14.443 | 14.463 |  |  |  | 154' | 77' | 30' | 30' |  |  | NO |  | N | SKIP RUN, RAIL IS MGS
112 | LT | 14.727 | 14.584 | TYPE A | TYPE A | 700 | YES, BRIDGE 12' Span w/ 25' of cover | 8' | mailbox at middle of run | 14.727 | 14.584 | 687.5 | TYPE T | TYPE E | 167' | 0' | 39' | 30' |  |  | NO |  | N | Install Type T at approach end & wrap parking lot, 12.5' @ 15' R
Install 675' of MGS
Install Type E at departure end
113 | RT | 14.577 | 14.672 | TYPE A | TYPE T | 512.5 | YES, BRIDGE 12' Span w/ 25' of cover | 10' |  | 14.577 | 14.672 | 475 | TYPE E | TYPE T | 140' | 63' | 30' | 30' |  |  | NO |  | N | Install Type E at approach end
Install 412.5' of MGS
Install Type T at departure end & Wrap drive, 62.5' @ 50' R
114 | RT | 14.682 | 14.723 | TYPE T | TYPE T | 300 |  | 10' |  | 14.682 | 14.723 | 262.5 | TYPE T | TYPE A | 140' | 63' | 30' | 30' |  |  | NO |  | N | Install Type T at approach end & wrap driveway, 37.5' @ 20' R
Install 150' of MGS along SR-62
wrap driveway, 37.5' @ 30' R & Install 37.5' of MGS along drive
Install Type A at departure end
115 | RT | 14.728 | 14.749 | TYPE T | TYPE A | 112.5 |  | 10' |  | 14.728 | 14.749 | 100 | TYPE A | TYPE E | 140' | 63' | 30' | 30' |  |  | NO |  |  | Install Type A at approach end
wrap driveway, 50' @ 30' R
Install 50' of MGS
Lengthen departure end by 25' & Install Type E
116 | LT | 17.319 | 17.305 | BTA 4 | TYPE A | 25 | NO | 4' | BRIDGE KNO-62-1732 | 17.319 | 17.2955 | 87.5 | BTA 4 | TYPE T | - | 105' | - | 30' |  |  | N |  | N | Replace existing BTA 4 w/ new BTA 4
Install 75' of MGS
Lengthen departure end by 50' to meet LON
Install Type T & wrap field drive, 12.5' @ 15' R
117 | RT | 17.291 | 17.319 | TYPE A | BTA 4 | 100 | NO | 8' | BRIDGE KNO-62-1732 | 17.2863 | 17.319 | 100 | TYPE E | BTA 4 | 153' | - | 45' | - |  |  | N |  | N | Replace existing BTA 4 w/ new BTA 4
Install 100' of MGS
Lengthen approach end by 25' to meet LON. Install Type E
118 | LT | 17.339 | 17.325 | TYPE A | BTA 4 | 25 | NO | 4' | BRIDGE KNO-62-1732 | 17.3627 | 17.325 | 125 | TYPE E | BTA 4 | 182' | - | 30' | - |  |  | N |  | N | Replace existing BTA 4 w/ new BTA 4
Install 125' of MGS
Lengthen approach end by 125' to meet LON. Install Type E
119 | RT | 17.325 | 17.338 | BTA 4 | TYPE A | 25 | NO | 8' | BRIDGE KNO-62-1732 | 17.325 | 17.3569 | 25 | BTA 4 | TYPE E | - | 77' | - | 30' |  |  | N |  | N | Replace existing BTA 4 w/ new BTA 4
Install 25' of MGS
Lengthen departure end by 25' to meet LON & Install Type E
120 | LT | 18.818 | 18.789 | BTA-TST | TYPE E | 75 | NO | 4' | BRIDGE KNO-62-1882 | 18.8227 | 18.7724 | 200 | BTA TST-2 | TYPE T | - | 105' | - | 30' |  |  | NO |  | N | Replace existing BTA TST w/ a BTA TST-2
Install 187.5' of MGS
Lengthen departure end by 87.5'
Install Type T & wrap drive, 12.5' @ 15' R
121 | RT | 18.789 | 18.818 | TYPE E | BTA-TST | 75 | NO | 4' | BRIDGE KNO-62-1882 | 18.7748 | 18.8227 | 150 | TYPE E | BTA TST-2 | 182' | - | 30' | - |  |  | NO |  | N | Replace existing BTA TST w/ a BTA TST-2
Install 150' of MGS
Lengthen approach end by 75' to meet LON. Install Type E
122 | LT | 18.846 | 18.828 | TYPE T | BTA-TST | 62.5 | NO | 4' | BRIDGE KNO-62-1882 | 18.846 | 18.8327 | 62.5 | TYPE T | BTA TST-2 | 182' | - | 30' | - |  |  | NO |  | N | Replace existing BTA TST w/ a BTA TST-2
Install 37.5' of MGS
Install Type T at approach end & wrap drive, 25' @ 20' R
123 | RT | 18.828 | 18.856 | BTA-TST | TYPE E | 75 | NO | 4' | BRIDGE KNO-62-1882 | 18.8327 | 18.8607 | 100 | BTA TST-2 | TYPE E | - | 105' | - | 30' |  |  | NO |  | N | Replace existing BTA TST w/ a BTA TST-2
Install 100' of MGS
Lengthen departure end by 25' & Install Type E
124 | LT | 19.095 | 19.069 | TYPE A | TYPE A | 87.5 | YES, Bridge 22' Span, ?? Of cover | 4' |  | 19.1187 | 19.069 | 212.5 | TYPE E | TYPE A | 182' | 105' | 30' | 30' |  |  | 50' Long Span |  | YES | Construct 50' Long Span at culvert. Remove 25' bidge railing
Lengthen approach end by 125' to meet LON. Install Type E
Install 162.5' of MGS along SR-62 & Wrap side road, 50' @ 35' R
Lengthen departure end by 75'. Install Type A (on side road)
125 | RT | 19.067 | 19.092 | TYPE A | TYPE A | 75 | YES, Bridge 22' Span, ?? Of cover | 4' |  | 19.041 | 19.0991 | 187.5 | TYPE E | TYPE T | 182' | 105' | 30' | 30' |  |  | 50' Long Span |  | YES | Construct 50' Long Span at culvert. Remove 25' bidge railing
Lengthen approach end by 137.5' to meet LON. Install Type E
Install 175' of MGS
Lengthen departure end by 37.5'. Install Type T & wrap drive, 12.5' @ 25' R
126 | LT | 19.619 | 19.459 | TYPE A | TYPE A | 800 |  | 10' |  | 19.6237 | 19.4543 | 800 | TYPE E | TYPE E | 140' | 63' | 30' | 30' |  |  | NO |  | N | Lengthen approach end by 25' & Install Type E
Install 800' of MGS
Lengthen departure end by 25' & Install Type E
127 | RT | 19.435 | 19.6 | TYPE A | TYPE A | 837.5 |  | 12' |  | 19.4303 | 19.6047 | 837.5 | TYPE E | TYPE E | 154' | 49' | 45' | 30' |  |  | NO |  | N | Lengthen approach end by 25'. Install Type E
Install 837.5' of MGS
Lengthen departure end by 25' & Install Type E
128 | LT | 20.248 | 20.019 | TYPE A | TYPE A | 1162.5 |  | 10' |  | 20.2527 | 20.0143 | 1162.5 | TYPE E | TYPE E | 140' | 63' | 30' | 30' |  |  | NO |  | N | Lengthen approach end by 25' & Install Type E
Install 1162.5' of MGS
Lengthen departure end by 25'. Install Type E
129 | RT | 20.036 | 20.263 | TYPE A | TYPE A | 1162.5 |  | 12' |  | 20.0313 | 20.263 | 1250 | TYPE E | TYPE A | 126' | 49' | 30' | 30' |  |  | NO |  | N | Lengthen approach end by 25'. Install Type E
Install 1175' of MGS
Wrap side road, 75' @ 35' R
Lengthen departure end by 87.5' & Install Type A
130 | LT | 20.657 | 20.622 | TYPE T | TYPE A | 150 | YES, 92" pipe w/ 10' of cover | 11' |  | 20.657 | 20.6031 | 262.5 | TYPE T | TYPE T | 133' | 56' | 30' | 30' | CULVERT | CULVERT | NO |  | N | Install Type T at approach end & wrap drive, 25' @ 30' R
Install 225' of MGS
Lengthen departure end by 100'.
Install Type T & wrap drive, 12.5' @ 10' R
131 | RT | 20.618 | 20.656 | TYPE A | TYPE T | 187.5 | YES, 92" pipe w/ 10' of cover | 12' |  | 20.6133 | 20.656 | 175 | TYPE E | TYPE T | 126' | 49' | 30' | 30' | CULVERT | CULVERT | NO |  | N | Lengthen approach end by 25' & Install Type E
Install 162.5' of MGS
Shorten departure end by 12.5'
Install Type T & wrap field drive, 12.5' @ 10' R
132 | RT | 20.76 | 20.819 | TYPE A | TYPE T | 275 | YES, 18" pipe w/ 15' of cover | 11' |  | 20.7553 | 20.823 | 300 | TYPE E | - | 133' | 56' | 30' | 30' |  |  | NO |  | N | Lengthen approach end by 25'. Install Type E
Install 300' of MGS
Lengthen departure end by 37.5' &
Connect to GR-165 at departure end
133 | RT | 20.823 | 20.867 | TYPE T | TYPE A | 200 | YES, 18" pipe w/ 15' of cover | 11' |  | 20.823 | 20.8717 | 200 | - | TYPE E | 133' | 56' | 30' | 30' |  |  | NO |  | N | Connect to GR-164 at approach end
Install 200' of MGS
Lengthen departure end by 25'. Install Type E
134 | LT | 21.194 | 21.164 | TYPE T | TYPE A | 125 | YES, 66" pipe w/ 8' of cover | 11' |  | 21.194 | 21.1593 | 200 | TYPE A | TYPE E | 133' | 56' | 30' | 30' |  |  | NO |  | N | Lengthen approach end by 87.5' & Install Type A (on Mickley Rd)
wrap side road, 87.5' @ 30' R (along Pritchard Rd)
Install 112.5' of MGS
Lengthen departure end by 25'. Install Type E
135 | RT | 21.696 | 21.726 | TYPE A | TYPE T | 137.5 |  | 9' |  | 21.6913 | 21.726 | 125 | TYPE E | TYPE T | 147' | 70' | 30' | 30' |  |  | NO |  | N | Lengthen approach end by 25' & install Type E
Install 112.5' of MGS
Shorten departure end by 12.5' & Install Type T. Wrap drive, 12.5' @ 10' R
136 | LT | 21.924 | 21.734 | BTA 4 | TYPE A | 950 | NO | 8' | BRIDGE KNO-62-2192 | 21.924 | 21.7316 | 975 | BTA 4 | TYPE T | - | 77' | - | 30' |  |  | NO |  | N | Replace existing BTA 4 w/ new BTA 4
Install 962.5' of MGS
Lengthen departure end by 12.5'. Install Type T & wrap drive, 12.5' @ 15' R
137 | RT | 21.729 | 21.924 | TYPE T | BTA 4 | 1025 | NO | 8' | BRIDGE KNO-62-2192 | 21.729 | 21.924 | 1012.5 | TYPE T | BTA 4 | 173' | - | 45' | - |  |  | NO |  | N | Replace existing BTA 4 w/ new BTA 4
Install 1,000' of MGS
Shorten approach end by 12.5'. Install Type T & wrap drive, 12.5' @ 10' R
138 | LT | 22.035 | 21.99 | TYPE A | BTA 4 | 225 | NO | 8' | BRIDGE KNO-62-2192 | 22.035 | 21.99 |  |  |  | 154' | - | 30' | - |  |  | NO |  | N | SKIP. BRIDGE IS STATE JURISDICTION BUT RUN IS NOT
THIS RUN IS LOCATED INSIDE BRINKHAVEN CORP LIMITS
139 | RT | 21.992 | 22.035 | BTA 4 | TYPE A | 225 | NO | 8' | BRIDGE KNO-62-2192 | 21.992 | 22.035 |  |  |  | - | 77' | - | 30' |  |  | NO |  | N | SKIP. BRIDGE IS STATE JURISDICTION BUT RUN IS NOT
THIS RUN IS LOCATED INSIDE BRINKHAVEN CORP LIMITS
140 | RT | 22.015 | 22.122 | TYPE A | TYPE A | 550 |  |  |  | 22.015 | 22.122 | [12 empty] | SKIP. THIS RUN IS LOCATED INSIDE BRINKHAVEN CORP LIMITS

## QTY
GR Run | App. Unit | Dep. Unit | Rail Length | Rail Length | App. Unit | Dep. Unit | LONG SPAN UNIT | Reset/Relocate mailbox(es) # | Signs # | Sign Posts # | Barrier Reflector,Bi-directional* | Reshaping Berm | Benched Rail | Remove Bridge Railing | Replace Bridge W-beam rail
70 | TYPE T | TYPE A | 700 | 700 | TYPE T | TYPE E | 0 | 0 | 0 | 0 | 9 | 700 | 0 | 0 | 0 | * Tangent or greater than 1,148' radius = 100' spacing less than 1,148' radius = 50' spacing
71 | TYPE A | TYPE A | 500 | 675 | TYPE T | TYPE T | 0 | 0 | 0 | 0 | 9 | 675 | 0 | 0 | 0
72 | TYPE A | TYPE A | 137.5 | 162.5 | TYPE A | TYPE E | 0 | 0 | 1 | 1 | 5 | 163 | 0 | 0 | 0
73 | TYPE A | TYPE A | 375 | 437.5 | TYPE E | TYPE T | 0 | 0 | 0 | 0 | 7 | 438 | 0 | 0 | 0
74 | TYPE A | TYPE A | 262.5 | 312.5 | TYPE T | TYPE A | 0 | 0 | 1 | 1 | 6 | 313 | 0 | 0 | 0
75 | TYPE A | TYPE A | 762.5 | 762.5 | TYPE E | TYPE E | 0 | 0 | 0 | 0 | 10 | 763 | 0 | 0 | 0
76 | TYPE A | TYPE A | 700 | 825 | TYPE T | TYPE T | 0 | 1 | 1 | 1 | 11 | 825 | 0 | 0 | 0
77 | TYPE A | TYPE A | 262.5 | 387.5 | TYPE T | TYPE E | 0 | 0 | 0 | 0 | 6 | 388 | 0 | 0 | 0
78 | TYPE A | TYPE A | 150 | 425 | TYPE T | TYPE T | 0 | 4 | 0 | 0 | 7 | 425 | 0 | 0 | 0
79 | TYPE A | TYPE A | 200 | 225 | TYPE E | TYPE T | 0 | 1 | 0 | 0 | 5 | 225 | 0 | 0 | 0
80 | TYPE T | TYPE A | 862.5 | 862.5 | TYPE T | TYPE E | 0 | 0 | 0 | 0 | 11 | 863 | 862.5 | 0 | 0
81 | TYPE T | TYPE A | 375 | 375 | TYPE T | TYPE E | 0 | 0 | 0 | 0 | 6 | 375 | 0 | 0 | 0
82 | TYPE A | TYPE T | 450 | 425 | TYPE E | TYPE T | 0 | 0 | 0 | 0 | 7 | 425 | 0 | 0 | 0
83 | TYPE A | TYPE A | 200 | 175 | TYPE E | TYPE E | 0 | 0 | 0 | 0 | 4 | 175 | 0 | 0 | 0
84 | TYPE A | TYPE A | 500 | 625 | TYPE T | TYPE T | 0 | 0 | 0 | 0 | 9 | 625 | 0 | 0 | 0
85 | TYPE A | TYPE A | 225 | 512.5 | TYPE T | TYPE T | 0 | 0 | 0 | 0 | 8 | 513 | 0 | 0 | 0
86 | TYPE A | TYPE A | 200 | 200 | TYPE E | TYPE E | 50 | 0 | 0 | 0 | 5 | 250 | 0 | 25 | 0
87 | TYPE A | TYPE A | 200 | 187.5 | TYPE E | TYPE E | 50 | 0 | 0 | 0 | 5 | 238 | 0 | 25 | 0
88 | 0 | 0 | 0 | 537.5 | TYPE E | TYPE E | 0 | 0 | 0 | 0 | 8 | 538 | 0 | 0 | 0
89 | TYPE A | TYPE A | 168.75 | 187.5 | TYPE E | TYPE E | 43.75 | 0 | 0 | 0 | 5 | 232 | 0 | 18.75 | 0
90 | TYPE A | TYPE A | 168.75 | 150 | TYPE E | TYPE E | 43.75 | 0 | 0 | 0 | 4 | 194 | 0 | 18.75 | 0
91 | TYPE A | TYPE A | 50 | 237.5 | TYPE E | TYPE T | 0 | 0 | 0 | 0 | 5 | 238 | 0 | 0 | 0
92 | TYPE B | TYPE B | 325 | 325 | TYPE E | TYPE E | 0 | 0 | 2 | 1 | 6 | 325 | 0 | 0 | 0
93 | TYPE B | TYPE B | 337.5 | 337.5 | TYPE E | TYPE E | 0 | 0 | 2 | 1 | 6 | 338 | 0 | 0 | 0
94 | TYPE A | TYPE A | 237.5 | 450 | TYPE E | TYPE T | 0 | 0 | 0 | 0 | 10 | 450 | 0 | 0 | 0
95 | BTA-TST | TYPE E (ET-PLUS) | 75 | 237.5 | BTA TST-2 | TYPE T | 0 | 0 | 0 | 0 | 5 | 238 | 0 | 0 | 0
96 | TYPE E (ET-PLUS) | BTA-TST | 150 | 150 | TYPE E | BTA TST-2 | 0 | 1 | 0 | 0 | 4 | 150 | 0 | 0 | 0
97 | TYPE E (ET-PLUS) | BTA-TST | 150 | 150 | TYPE E | BTA TST-2 | 0 | 0 | 1 | 2 | 4 | 150 | 0 | 0 | 0
98 | BTA-TST | TYPE E (ET-PLUS) | 75 | 75 | BTA TST-2 | TYPE E | 0 | 0 | 2 | 1 | 3 | 75 | 0 | 0 | 0
99 | TYPE A | TYPE A | 50 | 187.5 | TYPE E | TYPE E | 0 | 0 | 0 | 0 | 4 | 188 | 0 | 0 | 0
100 | TYPE A | TYPE A | 150 | 225 | TYPE E | TYPE E | 0 | 0 | 0 | 0 | 5 | 225 | 0 | 0 | 0
101 | TYPE A | TYPE A | 112.5 | 200 | TYPE E | TYPE E | 0 | 0 | 0 | 0 | 4 | 200 | 0 | 0 | 0
102 | TYPE A | TYPE A | 162.5 | 200 | TYPE E | TYPE E | 0 | 0 | 3 | 2 | 4 | 200 | 0 | 0 | 0
103 | TYPE A | TYPE A | 350 | 400 | TYPE E | TYPE T | 0 | 0 | 1 | 1 | 6 | 400 | 350 | 0 | 0
104 | TYPE T | TYPE A | 75 | 125 | TYPE T | TYPE T | 0 | 0 | 4 | 3 | 5 | 125 | 0 | 0 | 0
105 | TYPE A | TYPE A | 87.5 | 125 | TYPE E | TYPE A | 0 | 0 | 2 | 1 | 5 | 125 | 0 | 0 | 0
106 |  |  |  | 0 | 0 | 0 | 0 | 0 | 0 | 0 | 0 | 0 | 0 | 0 | 0
107 |  |  |  | 0 | 0 | 0 | 0 | 0 | 0 | 0 | 0 | 0 | 0 | 0 | 0
108 |  |  |  | 0 | 0 | 0 | 0 | 0 | 0 | 0 | 0 | 0 | 0 | 0 | 0
109 |  |  |  | 0 | 0 | 0 | 0 | 0 | 0 | 0 | 0 | 0 | 0 | 0 | 0
110 |  |  |  | 0 | 0 | 0 | 0 | 0 | 0 | 0 | 0 | 0 | 0 | 0 | 0
111 |  |  |  | 0 | 0 | 0 | 0 | 0 | 0 | 0 | 0 | 0 | 0 | 0 | 0
112 | TYPE A | TYPE A | 700 | 687.5 | TYPE T | TYPE E | 0 | 1 | 5 | 4 | 9 | 688 | 0 | 0 | 0
113 | TYPE A | TYPE T | 512.5 | 475 | TYPE E | TYPE T | 0 | 0 | 8 | 8 | 7 | 475 | 0 | 0 | 0
114 | TYPE T | TYPE T | 300 | 262.5 | TYPE T | TYPE A | 0 | 0 | 0 | 0 | 6 | 263 | 0 | 0 | 0
115 | TYPE T | TYPE A | 112.5 | 100 | TYPE A | TYPE E | 0 | 0 | 1 | 1 | 4 | 100 | 0 | 0 | 0
116 | BTA 4 | TYPE A | 25 | 87.5 | BTA 4 | TYPE T | 0 | 0 | 1 | 1 | 3 | 88 | 0 | 0 | 18.75
117 | TYPE A | BTA 4 | 100 | 100 | TYPE E | BTA 4 | 0 | 0 | 1 | 1 | 3 | 100 | 0 | 0 | 18.75
118 | TYPE A | BTA 4 | 25 | 125 | TYPE E | BTA 4 | 0 | 0 | 1 | 1 | 4 | 125 | 0 | 0 | 18.75
119 | BTA 4 | TYPE A | 25 | 25 | BTA 4 | TYPE E | 0 | 0 | 1 | 1 | 3 | 25 | 0 | 0 | 18.75
120 | BTA-TST | TYPE E | 75 | 200 | BTA TST-2 | TYPE T | 0 | 0 | 0 | 0 | 4 | 200 | 0 | 0 | 0
121 | TYPE E | BTA-TST | 75 | 150 | TYPE E | BTA TST-2 | 0 | 0 | 0 | 0 | 4 | 150 | 0 | 0 | 0
122 | TYPE T | BTA-TST | 62.5 | 62.5 | TYPE T | BTA TST-2 | 0 | 0 | 0 | 0 | 3 | 63 | 0 | 0 | 0
123 | BTA-TST | TYPE E | 75 | 100 | BTA TST-2 | TYPE E | 0 | 0 | 0 | 0 | 3 | 100 | 0 | 0 | 0
124 | TYPE A | TYPE A | 62.5 | 212.5 | TYPE E | TYPE A | 50 | 0 | 2 | 2 | 5 | 263 | 62.5 | 25 | 0
125 | TYPE A | TYPE A | 50 | 187.5 | TYPE E | TYPE T | 50 | 0 | 2 | 2 | 5 | 238 | 50 | 25 | 0
126 | TYPE A | TYPE A | 800 | 800 | TYPE E | TYPE E | 0 | 0 | 2 | 1 | 10 | 800 | 0 | 0 | 0
127 | TYPE A | TYPE A | 837.5 | 837.5 | TYPE E | TYPE E | 0 | 0 | 0 | 0 | 11 | 838 | 0 | 0 | 0
128 | TYPE A | TYPE A | 1162.5 | 1162.5 | TYPE E | TYPE E | 0 | 0 | 1 | 1 | 15 | 1163 | 0 | 0 | 0
129 | TYPE A | TYPE A | 1162.5 | 1250 | TYPE E | TYPE A | 0 | 0 | 3 | 2 | 16 | 1250 | 0 | 0 | 0
130 | TYPE T | TYPE A | 150 | 262.5 | TYPE T | TYPE T | 0 | 0 | 0 | 0 | 5 | 263 | 0 | 0 | 0
131 | TYPE A | TYPE T | 187.5 | 175 | TYPE E | TYPE T | 0 | 0 | 0 | 0 | 4 | 175 | 0 | 0 | 0
132 | TYPE A | TYPE T | 275 | 300 | TYPE E | - | 0 | 0 | 0 | 0 | 5 | 300 | 0 | 0 | 0
133 | TYPE T | TYPE A | 200 | 200 | - | TYPE E | 0 | 0 | 0 | 0 | 4 | 200 | 0 | 0 | 0
134 | TYPE T | TYPE A | 125 | 200 | TYPE A | TYPE E | 0 | 0 | 7 | 5 | 5 | 200 | 0 | 0 | 0
135 | TYPE A | TYPE T | 137.5 | 125 | TYPE E | TYPE T | 0 | 0 | 0 | 0 | 4 | 125 | 0 | 0 | 0
136 | BTA 4 | TYPE A | 950 | 975 | BTA 4 | TYPE T | 0 | 0 | 3 | 3 | 21 | 975 | 0 | 0 | 0
137 | TYPE T | BTA 4 | 1025 | 1012.5 | TYPE T | BTA 4 | 0 | 0 | 1 | 1 | 20 | 1013 | 0 | 0 | 0
138 |  |  |  | 0 | 0 | 0 | 0 | 0 | 0 | 0 | 0 | 0 | 0 | 0 | 0
139 |  |  |  | 0 | 0 | 0 | 0 | 0 | 0 | 0 | 0 | 0 | 0 | 0 | 0
TOTAL = |  |  | 19000 | 22650 |  |  | 287.5 | 8 | 59 | 49 | 406 | 22950 | 1325 | 137.5 | 75

## ESTIMATE
KNO-62 Preliminary Estimate
Item No. | Description | Quantity | Unit | Unit Price | Total
ROADWAY
202E38000 | Guardrail Removed | 17675 | FT | 2 | 35350
202E38001 | Guardrail Removed, As Per Plan | 1325 | FT | 2.25 | 2981.25
202E38500 | Bridge Railing Removed | 137.5 | FT | 4.5 | 618.75
202E42000 | Anchor Assembly Removed, Type A | 80 | EA | 270 | 21600
202E42010 | Anchor Assembly Removed, Type E | 7 | EA | 150 | 1050 | Project Disturbed Area (acres):
202E42040 | Anchor Assembly Removed, Type T | 17 | EA | 100 | 1700 | (x)SY/ 4840 sy per acre
202E42050 | Anchor Assembly Removed, Type B | 4 | EA | 130 | 520
202E47000 | Bridge Terminal Assembly Removed | 14 | EA | 80 | 1120 | 7650
588.3
606E15100 | Guardrail, Type MGS w/ Long Posts | 22650 | FT | 20 | 453000 | 291.6667
606E16001 | Guardrail Rebuilt, As Per Plan | 75 | FT |  | 0
606E17360 | Guardrail, Type MGS, Long-Span | 287.5 | FT | 22 | 6325 | 168
606E19001 | Guardrail Post, Steel, As Per Plan | 226.5 | EA | 75 | 16987.5 | 3150
606E25550 | Anchor Assembly MGS, Type A | 8 | EA | 1450 | 11600 | 407
606E26150 | Anchor Assembly MGS, Type E | 63 | EA | 2500 | 157500 | 12254.9667 | SY
606E26550 | Anchor Assembly MGS, Type T | 37 | EA | 1100 | 40700 | 2.532 | ACRES
606E34600 | MGS Bridge Terminal Assembly, Type TST-2 | 8 | EA | 2400 | 19200
606E35002 | MGS Bridge Terminal Assembly, Type 1 | 0 | EA | 2325 | 0
606E35140 | Bridge Terminal Assembly, Type 4 | 6 | EA | 800 | 4800
606E50000 | Reshaping Berm | 22950 | FT | 0.3 | 6885
606E98000 | Guardrail, Misc.: Existing W-Beam for Shoulder Support Benching | 13.25 | FT | 7 | 92.75
606E98000 | Guardrail, Misc.: Shoulder Support Benching | 1325 | FT | 7 | 9275
690E50350 | Mailbox Removed & Reset | 8 | EA | 35 | 280
|  |  |  | SUB-TOTAL | 791585.25
TRAFFIC CONTROL
626E00110 | Barrier Reflector, Type 2, Bi-Directional | 406 | EA | 8 | 3248 |  | Tangent or greater than 1,148' radius = 100' spacing / less than 1,148' radius = 50' spacing
630E03100 | Ground Mounted Support, No. 3 Post | 735 | FT | 8 | 5880 |  | Length per post = 15'
630E85100 | Removal of Ground Mounted Sign & Reerection | 59 | EA | 35 | 2065
630E86002 | Removal of Ground Mounted Post Support & Disposal | 49 | EA | 15 | 735
|  |  |  | SUB-TOTAL | 11928
| EROSION CONTROL | [5 empty] | GRADING: |  | SY | EMBANKMENT:
203E20001 | Embankment | 2346 | CY | 28 | 65688 |  | TYPE E UNIT = |  | 50 | TYPE E UNIT = 34 CY | 33.3333
204E50001 | Geotextile Fabric, As Per Plan | 294.15 | SY | 2.5 | 735.375 |  | TYPE A UNIT = |  | 21 | TYPE A UNIT = 7 CY | 6.9444
659E00510 | Seeding & Mulching, Class 2 | 3725 | SY | 1.3 | 4842.5 |  | TYPE T UNIT = |  | 11 | TYPE T UNIT = 4 CY | 3.4722
659E20000 | Commercial Fertilizer | 0.5027 | Ton | 680 | 341.8354 |  | TYPE B UNIT = |  | 32 | TYPE B UNIT = 11 CY | 10.4167
659E31000 | Lime | 0.76963 | Acre | 65 | 50.0258
659E35000 | Water | 20.115 | Mgal | 1 | 20.115
670E00500 | Slope Erosion Protection | 3725 | SY | 1.6 | 5960
832E30000 | Erosion Control | 1000 | EA | 1 | 1000
|  |  |  | SUB-TOTAL | 78637.8512
INCIDENTALS
614E11000 | Maintaining Traffic |  | LS | 17643.022 | 18000
623E10001 | Construction Layout Stakes & Surveying |  | LS | 8821.511 | 9000
624E10000 | Mobilization |  | LS | 35286.044 | 36000
|  |  |  | SUB-TOTAL | 63000
|  |  |  | TOTAL= | 945151.1012
|  |  |  | *From Project 108312: | Project Total | *From Project 101235: | Project Total
| INCIDENTALS | USE: |  |  | 2972093.75 |  | 1957620.79 | AVG:
| Maintaining Traffic | 2% |  | 35000 | 1.178% | 22000 | 1.124% | 1.151%
| Construction Layout Stakes & Surveying | 1% |  | 25000 | 0.8412% | 16000 | 0.8173% | 0.8292%
| Mobilization | 4% |  | 100000 | 3.365% | 58000 | 2.963% | 3.164%
* Avg. Costs from All Bidders

## ESTIMATE - RUNS 1-5 (hidden)
Item No. | Description | Quantity | Unit | Unit Price | Total | ESTIMATE FOR GR RUNS 1 - 5 ONLY
ROADWAY
202E38000 | Guardrail Removed | 2212.5 | FT | 1.75 | 3871.875
202E42010 | Anchor Assembly Removed, Type E | 1 | EA | 165 | 165
202E42040 | Anchor Assembly Removed, Type T | 9 | EA | 110 | 990
606E15100 | Guardrail, Type MGS w/ Long Posts | 2175 | FT | 23 | 50025
606E26150 | Anchor Assembly MGS, Type E | 1 | EA | 2700 | 2700
606E26550 | Anchor Assembly MGS, Type T | 9 | EA | 1160 | 10440
606E50000 | Reshaping Berm | 2337.5 | FT | 0.3 | 701.25
690E50350 | Mailbox Removed & Reset | 4 | EA | 75 | 300
|  |  |  | SUB-TOTAL | 69193.125
TRAFFIC CONTROL
626E00110 | Barrier Reflector, Type 2, Bi-Directional | 31.75 | EA | 9 | 285.75
630E03100 | Ground Mounted Support, No. 3 Post | 60 | FT | 10 | 600
630E85100 | Removal of Ground Mounted sign & Reerection | 4 | EA | 35 | 140
|  |  |  | SUB-TOTAL | 1025.75
EROSION CONTROL
203E20001 | Embankment | 45 | CY | 60 | 2700
659E00510 | Seeding & Mulching, Class 2 | 50 | SY | 1.5 | 75
659E20000 | Commercial Fertilizer | 0.0067476 | Ton | 650 | 4.386
659E31000 | Lime | 0.010331 | Acre | 150 | 1.5496
659E35000 | Water | 0.27 | Mgal | 2 | 0.54
670E00500 | Slope Erosion Protection | 50 | SY | 2 | 100
|  |  |  | SUB-TOTAL | 2881.4756
INCIDENTALS
614E11000 | Maintaining Traffic | 1 | LS | 1462.007 | 1500
623E10001 | Construction Layout Stakes & Surveying | 1 | LS | 731.0035 | 800
624E10000 | Mobilization | 1 | LS | 2193.0105 | 2200
|  |  |  | SUB-TOTAL | 4500
|  |  |  | TOTAL= | 77600.3506
| 102492 CONSTRUCTION COSTS | 1472424.25 |  | % of construction costs
USE:
| Maintaining Traffic | 25000 | = | 1.698% | 2%
| Construction Layout Stakes & Surveying | 15000 | = | 1.019% | 1%
| Mobilization | 40000 | = | 2.717% | 3%

## Prelim Estimate (hidden)
GR Run | Side | SLM start | SLM end | Approach Unit | Departure Unit | Rail Length | Item No. | Description | Quantity | Unit | Unit Price | Total
ROADWAY
1 | Left | 19.833 | 19.77 | Type T | Type T | 300 | 202E38000 | Guardrail Removed | 16350 | FT | 1.75 | 28612.5
2 | Right | 19.777 | 19.861 | Type T | Type T | 400 | 202E42000 | Anchor Assembly Removed, Type A | 69 | EA | 300 | 20700
3 | Left | 19.881 | 19.842 | Type E (SKT) | Type T | 150 | 202E42010 | Anchor Assembly Removed, Type E | 4 | EA | 165 | 660
4 | Left | 20.119 | 19.99 | Type T | Type T | 637.5 | 202E42040 | Anchor Assembly Removed, Type T | 19 | EA | 110 | 2090
5 | Right | 19.988 | 20.121 | Type T | Type T | 675 | 202E47000 | Bridge Terminal Assembly Removed | 0 | EA | 100 | 0
6 | Left | 20.617 | 20.556 | Type T | Type A | 300
7 | Right | 20.567 | 20.617 | Type A | Type T | 237.5 | 606E15100 | Guardrail, Type MGS w/ Long Posts | 16350 | FT | 23 | 376050
8 | Right | 20.655 | 20.726 | Type A | Type A | 325 | 606E26150 | Anchor Assembly MGS, Type E | 73 | EA | 2700 | 197100
9 | Left | 20.737 | 20.676 | Type A | Type A | 275 | 606E26550 | Anchor Assembly MGS, Type T | 19 | EA | 1160 | 22040
10 | Left | 21.552 | 21.522 | Type A | Type A | 100 | 606E5000 | Reshaping Berm | 20237.5 | FT | 0.3 | 6071.25
11 | Right | 21.538 | 21.555 | Type T | Type A | 75 | 626E00110 | Barrier Reflector, Type 2, Bi-Directional | 260 | EA | 9 | 2340
16 | Right | 23.759 | 23.796 | Type A | Type A | 150
17 | Left | 23.813 | 23.77 | Type A | Type A | 175 |  |  |  |  | SUB-TOTAL | 647252.5
18 | Right | 23.914 | 23.89 | Type A | Type A | 75
19 | Right | 23.973 | 23.92 | Type A | Type A | 237.5 |  | EROSION CONTROL
20 | Right | 24.09 | 24.016 | Type A | Type A | 350 | 203E20001 | Embankment | 3285 | CY | 60 | 197100
25 | Left | 25.336 | 25.315 | Type T | Type A | 100 | 659E00510 | Seeding & Mulching, Class 2 | 3650 | SY | 1.5 | 5475
26 | Right | 25.32 | 25.375 | Type A | Type A | 250 | 659E20000 | Commercial Fertilizer | 0.49258 | Ton | 650 | 320.1754
27 | Left | 25.574 | 25.555 | Type T | Type A | 75 | 659E31000 | Lime | 0.75413 | Acre | 150 | 113.1198
28 | Right | 25.556 | 25.584 | Type A | Type A | 100 | 659E35000 | Water | 19.71 | Mgal | 2 | 39.42
29 | Left | 25.757 | 25.719 | Type A | Type A | 150 | 670E00500 | Slope Erosion Protection | 3650 | SY | 2 | 7300
30 | Right | 25.71 | 25.76 | Type A | Type T | 250 | 832E3000 | Erosion Control | 1 | EA | 2000 | 2000
31 | Right | 25.764 | 25.829 | Type T | Type A | 325
32 | Right | 26.548 | 26.599 | Type A | Type A | 212.5 |  |  |  |  | SUB-TOTAL | 212347.7153
33 | Left | 26.607 | 26.559 | Type A | Type A | 200
34 | Right | 27.073 | 27.297 | Type A | Type A | 1137.5 |  | INCIDENTALS
35 | Left | 27.24 | 27.085 | Type A | Type A | 775 | 614E11000 | Maintaining Traffic | 1 | LS | 14594.982 | 15000
36 | Left | 27.551 | 27.477 | Type A | Type A | 337.5 | 623E10001 | Construction Layout Stakes & Surveying | 1 | LS | 8756.9892 | 10000
37 | Left | 27.638 | 27.618 | Type T | Type A | 75 | 624E10000 | Mobilization | 1 | LS | 23351.9712 | 25000
42 | Right | 28.456 | 28.477 | Type A | Type A | 62.5
43 | Right |  |  | Type T | Type A | 212.5 | 630E03100 | Ground Mounted Support, No. 3 Post |  | FT |  | 8000
44 | Right | 29.404 | 29.443 | Type A | Type A | 200 | 630E85100 | Removal of Ground Mounted sign & Reerection |  | EA |  | 2000
45 | Right | 29.526 | 29.629 | Type A | Type A | 437.5 | 690E50350 | Mailbox Removed & Reset |  | EA |  | 1000
46 | Right | 29.649 | 29.783 | Type A | Type A | 600
47 | Left | 30.13 | 30.076 | Type A | Type A | 250 |  |  |  |  | SUB-TOTAL | 61000
48 | Right | 30.074 | 30.123 | Type A | Type A | 212.5
53 | Right | 30.616 | 30.823 | Type A | Type A | 1037.5 |  |  |  |  | TOTAL= | 920600.2153
54 | Left | 31.206 | 30.991 | Type A | Type A | 1075
55 | Left | 31.353 | 31.301 | Type T | Type E (ET-Plus) | 212.5
56 | Right | 31.292 | 31.369 | Type E (ET-Plus) | Type E (ET-Plus) | 300 |  | 102492: |  |  | 117544
57 | Right | 31.453 | 31.484 | Type A | Type A | 112.5 |  | PROJECT COSTS PER LF OF RAIL INSTALLED | 39.3891 | = | 797137.6025
66 | Left | 32.888 | 32.608 | Type A | Type A | 1437.5
67 | Right | 32.766 | 32.871 | Type A | Type A | 500 |  | 102492 CONSTRUCTION COSTS | 1472424.25 |  | Percentage of construction costs
68 | Left | 33.622 | 33.494 | Type A | Type A | 625 |  | Maintaining Traffic | 25000 | = | 1.698%
69 | Left | 34.392 | 34.314 | Type A | Type A | 362.5 |  | Construction Layout Stakes & Surveying | 15000 | = | 1.019%
70 | Right | 34.311 | 34.371 | Type A | Type A | 262.5 |  | Mobilization | 40000 | = | 2.717%
[6 empty] | 16350 |  | Ground Mounted Support, No. 3 Post | 12000 | = | 0.815%
[8 empty] | Removal of Ground Mounted sign & Reerection | 2555 | = | 0.1735%
[8 empty] | Mailbox Removed & Reset | 1425 | = | 0.09678%