## KNO-62_SUBSUMMARIES
1 |  |  |  |  | SPREADSHEET | 1) | SAVE THIS FILE TO THE PROPER FOLDER FOR YOUR PROJECT AS THE SAME NAME AS YOUR DGN (I.E. #####GS001.XLSX)
[5 empty] | INSTRUCTIONS: | 2) | DO NOT ENTER ANY DATA INTO THE ITEM NUMBER, ITEM DESCRIPTION & ITEM UNITS
[6 empty] | 3) | ENTER ITEM CODE (FOR EXAMPLE: 201E11000) AND ADDITIONAL DESCRIPTION INTO THE BLUE CELLS
[6 empty] | 4) | ENTER ALL DATA REQUIRED, PAGE # AND SPLIT # MUST BE FILLED OUT.
[6 empty] | 5) | DO NOT REMOVE THE PROTECTION FROM THIS SPREADSHEET, LEAVE THE PROTECTION ON SO THAT YOU DO NOT DELETE NEEDED FORMULAS OR RESIZE SHEET
| Page # | SUBSUMMARY SHEET 1 | [27 empty] | 1 | <--- ENTER STARTING SHEET NUMBER
| 1 | ITEM_CODE | [6 empty] | 202E38000 | 202E38001 | 202E38500 | 202E42000 | 202E42010 | 202E42040 | 202E42050 | 202E47000 | 606E15100 | 606E17360 | 606E25550 | 606E26150 | 606E26550 |  | 606E35002 | 606E35140 | 606E50000 | 606E98000 | 626E00110
|  | ADDITIONAL_DESCRIPTION | [17 empty] | (MASH 2016) |  | MGS BRIDGE TERMINAL ASSEMBLY, TYPE TST-2 |  |  |  | SHOULDER SUPPORT BENCHING | BI-DIRECTIONAL
| Plan Split # | REF NO. | COUNTY | ROUTE | SLM RANGE |  |  | SIDE | 202 | 202 | 202 | 202 | 202 | 202 | 202 | 202 | 606 | 606 | 606 | 606 | 606 | 606 | 606 | 606 | SPECIAL | 606 | 626 | COMMENTS:
[9 empty] | GUARDRAIL REMOVED | GUARDRAIL REMOVED, AS PER PLAN | BRIDGE RAILING REMOVED | ANCHOR ASSEMBLY REMOVED, TYPE A | ANCHOR ASSEMBLY REMOVED, TYPE E | ANCHOR ASSEMBLY REMOVED, TYPE T | ANCHOR ASSEMBLY REMOVED, TYPE B | BRIDGE TERMINAL ASSEMBLY REMOVED | GUARDRAIL, TYPE MGS WITH LONG POSTS | GUARDRAIL, TYPE MGS, LONG-SPAN | ANCHOR ASSEMBLY, MGS TYPE A | ANCHOR ASSEMBLY, MGS TYPE E (MASH 2016) | ANCHOR ASSEMBLY, MGS TYPE T | MGS BRIDGE TERMINAL ASSEMBLY, TYPE TST-2 | MGS BRIDGE TERMINAL ASSEMBLY, TYPE 1 | BRIDGE TERMINAL ASSEMBLY, TYPE 4 | RESHAPING BERM | GUARDRAIL, MISC.: SHOULDER SUPPORT BENCHING | BARRIER REFLECTOR, TYPE 2 BI-DIRECTIONAL | * RADIUS RAIL INSTALLATION
**Includes the anchor assembly in the length:
Each run of rail is measured from face of anchor
assembly at one end to face of anchor assembly
at the other end
[28 empty] | (*A) = Approach end | ***See P.3, GENERAL NOTES, "Guardrail Post
Spacing at Culverts"
[28 empty] | (*D) = Departure end | Unless stated otherwise, install new rail
at the same offset as the existing rail
[9 empty] | FT | FT | FT | EACH | EACH | EACH | EACH | EACH | FT | FT | EACH | EACH | EACH | EACH | EACH | EACH | FT | FT | EACH
| 01/STR | GR-XX | KNO | 62 | 1.297 | TO | 1.155 | LT | 700 |  |  | 1 |  | 1 |  |  | 700 |  |  | 1 | 1 |  |  |  | 700 |  | 9 | (*A) 25' rail @ 15' Radius | 1.297 - Install Type T unit at approach & wrap drive (*A)
Install 675' of MGS Guardrail
** Lengthen departure end by 25':
1.155 - Install Type E unit at departure
| 01/STR | GR-XX | KNO | 62 | 1.173 | TO | 1.306 | RT | 500 |  |  | 2 |  |  |  |  | 675 |  |  |  | 2 |  |  |  | 675 |  | 9 | (*A) 12.5' rail @ 15' Radius | ** Lengthen approach end by 125':
1.173 - Install Type T unit at approach & wrap drive (*A)
Install 650' of MGS Guardrail
[28 empty] | (*D) 12.5' rail @ 15' Radius | ** Lengthen departure end by 25':
1.306 - Install Type T unit at departure & wrap drive (*D)
| 01/STR | GR-XX | KNO | 62 | 1.887 | TO | 1.844 | LT | 137.5 |  |  | 2 |  |  |  |  | 162.5 |  | 1 | 1 |  |  |  |  | 163 |  | 5 | * 37.5' rail @ 35' Radius | ** Lengthen approach end by 25':
1.887 - Install Type A at approach (on side road)
Install 37.5' of MGS Guardrail and
wrap side road*
Install 87.5' of MGS Guardrail along SR-62
** Lengthen departure end by 25':
1.844 - Install Type E unit at departure (on SR-62)
| 01/STR | GR-XX | KNO | 62 | 1.844 | TO | 1.94 | RT | 375 |  |  | 2 |  |  |  |  | 437.5 |  |  | 1 | 1 |  |  |  | 438 |  | 7 | (*D) 12.5' rail @ 15' Radius | ** Lengthen approach end by 25':
1.844 - Install Type E unit at approach
Install 425' of MGS Guardrail
** Lengthen departure end by 50':
1.940 - Install Type T unit at departure & wrap drive (*D)
| 01/STR | GR-XX | KNO | 62 | 1.941 | TO | 1.892 | LT | 262.5 |  |  | 2 |  |  |  |  | 312.5 |  | 1 |  | 1 |  |  |  | 313 |  | 6 | (*A) 12.5' rail @ 15' Radius | ** Lengthen approach end by 12.5':
1.173 - Install Type T unit at approach & wrap drive (*A)
[28 empty] | * 50' rail @ 25' Radius | Install 250' of MGS Guardrail along SR-62
wrap side road*
1.892 - Install Type A at departure (on side road)
| 01/STR | GR-XX | KNO | 62 | 2.225 | TO | 2.062 | LT | 762.5 |  |  | 2 |  |  |  |  | 762.5 |  |  | 2 |  |  |  |  | 763 |  | 10 |  | ** Lengthen approach end by 25':
2.225 - Install Type E unit at approach
Install 762.5' of MGS Guardrail
** Lengthen departure end by 25':
2.062 - Install Type E unit at departure
| 01/STR | GR-XX | KNO | 62 | 2.069 | TO | 2.231 | RT | 700 |  |  | 2 |  |  |  |  | 825 |  |  |  | 2 |  |  |  | 825 |  | 11 | (*A) 12.5' rail @ 15' Radius | ** Lengthen approach end by 25':
2.069 - Install Type T unit at approach & wrap drive (*A)
Install 800' of MGS Guardrail
[28 empty] | (*D) 12.5' rail @ 8' Radius | ** Lengthen departure end by 75':
2.231 - Install Type T unit at departure & wrap drive (*D)
| 01/STR | GR-XX | KNO | 62 | 2.266 | TO | 2.344 | RT | 262.5 |  |  | 2 |  |  |  |  | 387.5 |  |  | 1 | 1 |  |  |  | 388 |  | 6 | (*A) 12.5' rail @ 15' Radius | ** Lengthen approach end by 87.5':
2.266 - Install Type T unit at approach & wrap drive (*A)
Install 375' of MGS Guardrail
** Lengthen departure end by 50':
2.344 - Install Type E unit at departure
| 01/STR | GR-XX | KNO | 62 | 2.427 | TO | 2.512 | RT | 150 |  |  | 2 |  |  |  |  | 425 |  |  |  | 2 |  |  |  | 425 |  | 7 | (*A) 12.5' rail @ 15' Radius | ***Watch post spacing at culvert (see Note 1)
** Lengthen approach end by 150':
2.427 - Install Type T unit at approach & wrap drive (*A)
[28 empty] | (*D) 12.5' rail @ 15' Radius | Install 400' of MGS Guardrail
** Lengthen departure end by 100':
2.512 - Install Type T unit at departure & wrap drive (*D)
| 01/STR | GR-XX | KNO | 62 | 2.578 | TO | 2.633 | RT | 200 |  |  | 2 |  |  |  |  | 225 |  |  | 1 | 1 |  |  |  | 225 |  | 5 | (*D) 12.5' rail @ 15' Radius | ***Watch post spacing at culvert (see Note 1)
** Lengthen approach end by 25':
2.578 - Install Type E unit at approach
Install 212.5' of MGS Guardrail
** Lengthen departure end by 12.5':
2.633 - Install Type T unit at departure & wrap drive (*D)
| 01/STR | GR-XX | KNO | 62 | 2.64 | TO | 2.814 | RT |  | 862.5 |  | 1 |  | 1 |  |  | 862.5 |  |  | 1 | 1 |  |  |  | 863 | 862.5 | 11 | (*A) 25' rail @ 15' Radius | 2.640 - Install Type T unit at approach & wrap drive (*A)
Install 837.5' of MGS Guardrail
** Lengthen departure end by 25':
2.814 - Install Type E unit at departure
|  | TOTALS CARRIED TO SHEET 19 | [6 empty] | 4050 | 862.5 |  | 20 |  | 2 |  |  | 5775 |  | 2 | 8 | 12 |  |  |  | 5778 | 862.5 | 86
| Page # | SUBSUMMARY SHEET 2
| 2 | ITEM_CODE | [6 empty] | 202E38000 | 202E38001 | 202E38500 | 202E42000 | 202E42010 | 202E42040 | 202E42050 | 202E47000 | 606E15100 | 606E17360 | 606E25550 | 606E26150 | 606E26550 |  | 606E35002 | 606E35140 | 606E50000 | 606E98000 | 626E00110
|  | ADDITIONAL_DESCRIPTION | [17 empty] | (MASH 2016) |  | MGS BRIDGE TERMINAL ASSEMBLY, TYPE TST-2 |  |  |  | SHOULDER SUPPORT BENCHING | BI-DIRECTIONAL
| Plan Split # | REF NO. | COUNTY | ROUTE | SLM RANGE |  |  | SIDE | 202 | 202 | 202 | 202 | 202 | 202 | 202 | 202 | 606 | 606 | 606 | 606 | 606 | 606 | 606 | 606 | SPECIAL | 606 | 626 | COMMENTS:
[9 empty] | GUARDRAIL REMOVED | GUARDRAIL REMOVED, AS PER PLAN | BRIDGE RAILING REMOVED | ANCHOR ASSEMBLY REMOVED, TYPE A | ANCHOR ASSEMBLY REMOVED, TYPE E | ANCHOR ASSEMBLY REMOVED, TYPE T | ANCHOR ASSEMBLY REMOVED, TYPE B | BRIDGE TERMINAL ASSEMBLY REMOVED | GUARDRAIL, TYPE MGS WITH LONG POSTS | GUARDRAIL, TYPE MGS, LONG-SPAN | ANCHOR ASSEMBLY, MGS TYPE A | ANCHOR ASSEMBLY, MGS TYPE E (MASH 2016) | ANCHOR ASSEMBLY, MGS TYPE T | MGS BRIDGE TERMINAL ASSEMBLY, TYPE TST-2 | MGS BRIDGE TERMINAL ASSEMBLY, TYPE 1 | BRIDGE TERMINAL ASSEMBLY, TYPE 4 | RESHAPING BERM | GUARDRAIL, MISC.: SHOULDER SUPPORT BENCHING | BARRIER REFLECTOR, TYPE 2 BI-DIRECTIONAL | * RADIUS RAIL INSTALLATION
**Includes the anchor assembly in the length:
Each run of rail is measured from face of anchor
assembly at one end to face of anchor assembly
at the other end
[28 empty] | (*A) = Approach end | ***See P.3, GENERAL NOTES, "Guardrail Post
Spacing at Culverts"
[28 empty] | (*D) = Departure end | Unless stated otherwise, install new rail
at the same offset as the existing rail
[9 empty] | FT | FT | FT | EACH | EACH | EACH | EACH | EACH | FT | FT | EACH | EACH | EACH | EACH | EACH | EACH | FT | FT | EACH
| 01/STR | GR-XX | KNO | 62 | 2.782 | TO | 2.701 | LT | 375 |  |  | 1 |  | 1 |  |  | 375 |  |  | 1 | 1 |  |  |  | 375 |  | 6 | (*A) 25' rail @ 15' Radius | 2.782 - Install Type T unit at approach & wrap drive (*A)
Install 350' of MGS Guardrail
** Lengthen departure end by 25':
2.701 - Install Type E unit at departure
| 01/STR | GR-XX | KNO | 62 | 2.885 | TO | 2.786 | LT | 450 |  |  | 1 |  | 1 |  |  | 425 |  |  | 1 | 1 |  |  |  | 425 |  | 7 | (*D) 25' rail @ 25' Radius | 2.885 - Install Type E unit at approach
Install 400' of MGS Guardrail
2.786 - Install Type T unit at departure & wrap drive (*D)
| 01/STR | GR-XX | KNO | 62 | 3.006 | TO | 2.953 | LT | 200 |  |  | 2 |  |  |  |  | 175 |  |  | 2 |  |  |  |  | 175 |  | 4 |  | 3.006 - Install Type E unit at approach
Install 175' of MGS Guardrail
** Lengthen departure end by 25':
2.953 - Install Type E unit at departure
| 01/STR | GR-XX | KNO | 62 | 3.411 | TO | 3.286 | LT | 500 |  |  | 2 |  |  |  |  | 625 |  |  |  | 2 |  |  |  | 625 |  | 9 | (*A) 12.5' rail @ 15' Radius | ** Lengthen approach end by 100':
3.411 - Install Type T unit at approach & wrap drive (*A)
[28 empty] | (*D) 12.5' rail @ 25' Radius | Install 600' of MGS Guardrail
3.286 - Install Type T unit at departure & wrap drive (*D)
| 01/STR | GR-XX | KNO | 62 | 3.338 | TO | 3.365 | RT | 225 |  |  | 2 |  |  |  |  | 512.5 |  |  |  | 2 |  |  |  | 513 |  | 8 | (*A) 12.5' rail @ 8' Radius | ** Lengthen approach end by 143.75':
3.338 - Install Type T unit at approach & wrap drive (*A)
Install 487.5' of MGS Guardrail
[28 empty] | (*D) 12.5' rail @ 25' Radius | ** Lengthen departure end by 118.75':
3.365 - Install Type T unit at departure & wrap drive (*D)
| 01/STR | GR-XX | KNO | 62 | 5.489 | TO | 5.422 | LT | 200 |  | 25 | 2 |  |  |  |  | 200 | 50 |  | 2 |  |  |  |  | 250 |  | 5 |  | ** Lengthen approach end by 50':
5.489 - Install Type E unit at approach
Install 112.5' of MGS Guardrail
Install 50' Long Span unit at culvert
Install 87.5' of MGS Guardrail
** Lengthen departure end by 25':
5.422 - Install Type E unit at departure
| 01/STR | GR-XX | KNO | 62 | 5.42 | TO | 5.484 | RT | 200 |  | 25 | 2 |  |  |  |  | 187.5 | 50 |  | 2 |  |  |  |  | 238 |  | 5 |  | ** Lengthen approach end by 37.5':
5.420 - Install Type E unit at approach
Install 100' of MGS Guardrail
Install 50' Long Span unit at culvert
Install 87.5' of MGS Guardrail
** Lengthen departure end by 25':
5.484 - Install Type E unit at departure
| 01/STR | GR-XX | KNO | 62 | 5.634 | TO | 5.755 | RT | [8 empty] | 537.5 |  |  | 2 |  |  |  |  | 538 |  | 8 |  | NEW Installation. Install at 10' offset
5.634 - Install Type E unit at approach
Install 537.5' of MGS Guardrail
5.755 - Install Type E unit at departure
| 01/STR | GR-XX | KNO | 62 | 7.078 | TO | 7.016 | LT | 168.75 |  | 18.75 | 2 |  |  |  |  | 187.5 | 43.75 |  | 2 |  |  |  |  | 232 |  | 5 |  | ** Lengthen approach end by 68.75':
7.078 - Install Type E unit at approach
Install 100' of MGS Guardrail
Install 43.75' Long Span unit at culvert
Install 87.5' of MGS Guardrail
** Lengthen departure end by 25':
7.016 - Install Type E unit at departure
| 01/STR | GR-XX | KNO | 62 | 7.015 | TO | 7.07 | RT | 168.75 |  | 18.75 | 2 |  |  |  |  | 150 | 43.75 |  | 2 |  |  |  |  | 194 |  | 4 |  | ** Lengthen approach end by 31.25':
7.015 - Install Type E unit at approach
Install 87.5' of MGS Guardrail
Install 43.75' Long Span unit at culvert
Install 62.5' of MGS Guardrail
** Lengthen departure end by 25':
7.070 - Install Type E unit at departure
| 01/STR | GR-XX | KNO | 62 | 7.31 | TO | 7.369 | RT | 50 |  |  | 2 |  |  |  |  | 237.5 |  |  | 1 | 1 |  |  |  | 238 |  | 5 | (*D) 12.5' rail @ 10' Radius | ***Watch post spacing at culvert (see Note 1)
** Lengthen approach end by 137.5':
7.310 - Install Type E unit at approach
Install 225' of MGS Guardrail
** Lengthen departure end by 62.5':
7.369 - Install Type T unit at departure & wrap drive (*D)
|  | TOTALS CARRIED TO SHEET 19 | [6 empty] | 2537.5 |  | 87.5 | 18 |  | 2 |  |  | 3612.5 | 187.5 |  | 15 | 7 |  |  |  | 3803 |  | 66
| Page # | SUBSUMMARY SHEET 3
| 3 | ITEM_CODE | [6 empty] | 202E38000 | 202E38001 | 202E38500 | 202E42000 | 202E42010 | 202E42040 | 202E42050 | 202E47000 | 606E15100 | 606E17360 | 606E25550 | 606E26150 | 606E26550 |  | 606E35002 | 606E35140 | 606E50000 | 606E98000 | 626E00110
|  | ADDITIONAL_DESCRIPTION | [17 empty] | (MASH 2016) |  | MGS BRIDGE TERMINAL ASSEMBLY, TYPE TST-2 |  |  |  | SHOULDER SUPPORT BENCHING | BI-DIRECTIONAL
| Plan Split # | REF NO. | COUNTY | ROUTE | SLM RANGE |  |  | SIDE | 202 | 202 | 202 | 202 | 202 | 202 | 202 | 202 | 606 | 606 | 606 | 606 | 606 | 606 | 606 | 606 | SPECIAL | 606 | 626 | COMMENTS:
[9 empty] | GUARDRAIL REMOVED | GUARDRAIL REMOVED, AS PER PLAN | BRIDGE RAILING REMOVED | ANCHOR ASSEMBLY REMOVED, TYPE A | ANCHOR ASSEMBLY REMOVED, TYPE E | ANCHOR ASSEMBLY REMOVED, TYPE T | ANCHOR ASSEMBLY REMOVED, TYPE B | BRIDGE TERMINAL ASSEMBLY REMOVED | GUARDRAIL, TYPE MGS WITH LONG POSTS | GUARDRAIL, TYPE MGS, LONG-SPAN | ANCHOR ASSEMBLY, MGS TYPE A | ANCHOR ASSEMBLY, MGS TYPE E (MASH 2016) | ANCHOR ASSEMBLY, MGS TYPE T | MGS BRIDGE TERMINAL ASSEMBLY, TYPE TST-2 | MGS BRIDGE TERMINAL ASSEMBLY, TYPE 1 | BRIDGE TERMINAL ASSEMBLY, TYPE 4 | RESHAPING BERM | GUARDRAIL, MISC.: SHOULDER SUPPORT BENCHING | BARRIER REFLECTOR, TYPE 2 BI-DIRECTIONAL | * RADIUS RAIL INSTALLATION
**Includes the anchor assembly in the length:
Each run of rail is measured from face of anchor
assembly at one end to face of anchor assembly
at the other end
[28 empty] | (*A) = Approach end | ***See P.3, GENERAL NOTES, "Guardrail Post
Spacing at Culverts"
[28 empty] | (*D) = Departure end | Unless stated otherwise, install new rail
at the same offset as the existing rail
[9 empty] | FT | FT | FT | EACH | EACH | EACH | EACH | EACH | FT | FT | EACH | EACH | EACH | EACH | EACH | EACH | FT | FT | EACH
| 01/STR | GR-XX | KNO | 62 | 8.029 | TO | 7.949 | LT | 325 | [5 empty] | 2 |  | 325 |  |  | 2 |  |  |  |  | 325 |  | 6 |  | ** Lengthen approach end by 12.5':
8.029 - Install Type E unit at approach
Install 325' of MGS Guardrail
** Lengthen departure end by 12.5':
7.949 - Install Type E unit at departure
| 01/STR | GR-XX | KNO | 62 | 7.953 | TO | 8.027 | RT | 337.5 | [5 empty] | 2 |  | 337.5 |  |  | 2 |  |  |  |  | 338 |  | 6 |  | ** Lengthen approach end by 12.5':
7.953 - Install Type E unit at approach
Install 337.5' of MGS Guardrail
** Lengthen departure end by 12.5':
8.027 - Install Type E unit at departure
| 01/STR | GR-XX | KNO | 62 | 8.275 | TO | 8.355 | RT | 237.5 |  |  | 2 |  |  |  |  | 450 |  |  | 1 | 1 |  |  |  | 450 |  | 10 | (*D) 12.5' rail @ 8' Radius | ** Lengthen approach end by 75':
8.275 - Install Type E unit at approach
Install 437.5' of MGS Guardrail
** Lengthen departure end by 150':
8.355 - Install Type T unit at departure & wrap drive (*D)
| 01/STR | GR-XX | KNO | 62 | 10.278 | TO | 10.253 | LT | 75 |  |  |  | 1 |  |  | 1 | 237.5 |  |  |  | 1 | 1 |  |  | 238 |  | 5 | (*D) 12.5' rail @ 25' Radius | 10.278 - Replace existing BTA with BTA TST-2
Install 225' of MGS Guardrail
** Lengthen departure end by 125':
10.253 - Install Type T unit at departure & wrap drive (*D)
|  | GR-XX | KNO | 62 | 10.239 | TO | 10.277 | RT | 150 |  |  |  | 1 |  |  | 1 | 150 |  |  | 1 |  | 1 |  |  | 150 |  | 4 |  | 10.239 - Install Type E unit at approach
| 01/STR | [27 empty] | Install 150' of MGS Guardrail
10.277 - Replace existing BTA with BTA TST-2
| 01/STR | GR-XX | KNO | 62 | 10.335 | TO | 10.288 | LT | 150 |  |  |  | 1 |  |  | 1 | 150 |  |  | 1 |  | 1 |  |  | 150 |  | 4 |  | 10.335 - Install Type E unit at approach
Install 150' of MGS Guardrail
10.288 - Replace existing BTA with BTA TST-2
| 01/STR | GR-XX | KNO | 62 | 10.286 | TO | 10.319 | RT | 75 |  |  |  | 1 |  |  | 1 | 75 |  |  | 1 |  | 1 |  |  | 75 |  | 3 |  | 10.286 - Replace existing BTA with BTA TST-2
Install 75' of MGS Guardrail
10.319 - Install Type E unit at departure
| 01/STR | GR-XX | KNO | 62 | 12.054 | TO | 12.108 | RT | 50 |  |  | 2 |  |  |  |  | 187.5 |  |  | 2 |  |  |  |  | 188 |  | 4 |  | ** Lengthen approach end by 137.5':
12.054 - Install Type E unit at approach
Install 187.5' of MGS Guardrail
** Lengthen departure end by 50':
12.108 - Install Type E unit at departure
| 01/STR | GR-XX | KNO | 62 | 12.297 | TO | 12.36 | RT | 150 |  |  | 2 |  |  |  |  | 225 |  |  | 2 |  |  |  |  | 225 |  | 5 |  | ** Lengthen approach end by 100':
12.297 - Install Type E unit at approach
Install 225' of MGS Guardrail
** Lengthen departure end by 25':
12.360 - Install Type E unit at departure
| 01/STR | GR-XX | KNO | 62 | 12.476 | TO | 12.532 | RT | 112.5 |  |  | 2 |  |  |  |  | 200 |  |  | 2 |  |  |  |  | 200 |  | 4 |  | ***Watch post spacing at culvert (see Note 1)
** Lengthen approach end by 106.25':
12.476 - Install Type E unit at approach
Install 200' of MGS Guardrail
** Lengthen departure end by 31.25':
12.532 - Install Type E unit at departure
| 01/STR | GR-XX | KNO | 62 | 13.461 | TO | 13.518 | RT | 162.5 |  |  | 2 |  |  |  |  | 200 |  |  | 2 |  |  |  |  | 200 |  | 4 |  | ** Lengthen approach end by 62.5':
13.461 - Install Type E unit at approach
Install 200' of MGS Guardrail
** Lengthen departure end by 25':
13.518 - Install Type E unit at departure
| 01/STR | GR-XX | KNO | 62 | 13.905 | TO | 13.846 | LT |  | 350 |  | 2 |  |  |  |  | 400 |  |  | 1 | 1 |  |  |  | 400 | 350 | 6 | (*D) 12.5' rail @ 10' Radius | ** Lengthen approach end by 25':
13.905 - Install Type E unit at approach
Install 387.5' of MGS Guardrail
** Lengthen departure end by 37.5':
13.846 - Install Type T unit at departure & wrap drive (*D)
| 01/STR | GR-XX | KNO | 62 | 14.221 | TO | 14.228 | LT | 75 |  |  | 1 |  | 1 |  |  | 125 |  |  |  | 2 |  |  |  | 125 |  | 5 | * 62.5' rail @ 30' Radius | ** Lengthen approach end by 12.5':
14.221 - Install Type T unit at approach & side road*
Install 37.5' of MGS Guardrail along SR-62
[28 empty] | (*D) 25' rail @ 15' Radius | ** Lengthen departure end by 25':
14.228 - Install Type T unit at departure & wrap drive (*D)
|  | TOTALS CARRIED TO SHEET 19 | [6 empty] | 1900 | 350 |  | 13 | 4 | 1 | 4 | 4 | 3062.5 |  |  | 17 | 5 | 4 |  |  | 3064 | 350 | 66
| Page # | SUBSUMMARY SHEET 4
| 4 | ITEM_CODE | [6 empty] | 202E38000 | 202E38001 | 202E38500 | 202E42000 | 202E42010 | 202E42040 | 202E42050 | 202E47000 | 606E15100 | 606E17360 | 606E25550 | 606E26150 | 606E26550 |  | 606E35002 | 606E35140 | 606E50000 | 606E98000 | 626E00110
|  | ADDITIONAL_DESCRIPTION | [17 empty] | (MASH 2016) |  | MGS BRIDGE TERMINAL ASSEMBLY, TYPE TST-2 |  |  |  | SHOULDER SUPPORT BENCHING | BI-DIRECTIONAL
| Plan Split # | REF NO. | COUNTY | ROUTE | SLM RANGE |  |  | SIDE | 202 | 202 | 202 | 202 | 202 | 202 | 202 | 202 | 606 | 606 | 606 | 606 | 606 | 606 | 606 | 606 | SPECIAL | 606 | 626 | COMMENTS:
[9 empty] | GUARDRAIL REMOVED | GUARDRAIL REMOVED, AS PER PLAN | BRIDGE RAILING REMOVED | ANCHOR ASSEMBLY REMOVED, TYPE A | ANCHOR ASSEMBLY REMOVED, TYPE E | ANCHOR ASSEMBLY REMOVED, TYPE T | ANCHOR ASSEMBLY REMOVED, TYPE B | BRIDGE TERMINAL ASSEMBLY REMOVED | GUARDRAIL, TYPE MGS WITH LONG POSTS | GUARDRAIL, TYPE MGS, LONG-SPAN | ANCHOR ASSEMBLY, MGS TYPE A | ANCHOR ASSEMBLY, MGS TYPE E (MASH 2016) | ANCHOR ASSEMBLY, MGS TYPE T | MGS BRIDGE TERMINAL ASSEMBLY, TYPE TST-2 | MGS BRIDGE TERMINAL ASSEMBLY, TYPE 1 | BRIDGE TERMINAL ASSEMBLY, TYPE 4 | RESHAPING BERM | GUARDRAIL, MISC.: SHOULDER SUPPORT BENCHING | BARRIER REFLECTOR, TYPE 2 BI-DIRECTIONAL | * RADIUS RAIL INSTALLATION
**Includes the anchor assembly in the length:
Each run of rail is measured from face of anchor
assembly at one end to face of anchor assembly
at the other end
[28 empty] | (*A) = Approach end | ***See P.3, GENERAL NOTES, "Guardrail Post
Spacing at Culverts"
[28 empty] | (*D) = Departure end | Unless stated otherwise, install new rail
at the same offset as the existing rail
[9 empty] | FT | FT | FT | EACH | EACH | EACH | EACH | EACH | FT | FT | EACH | EACH | EACH | EACH | EACH | EACH | FT | FT | EACH
| 01/STR | GR-XX | KNO | 62 | 14.199 | TO | 14.23 | RT | 87.5 |  |  | 2 |  |  |  |  | 125 |  | 1 | 1 |  |  |  |  | 125 |  | 5 | * 87.5' rail @ 50' Radius | ** Lengthen approach end by 37.5':
14.199 - Install Type E unit at approach
Install 25' of MGS Guardrail along SR-62
wrap side road*
Install 12.5' of MGS Guardrail along side rd
** Lengthen departure end by 37.5':
14.230 - Install Type A unit at departure (on side rd)
| - | GR-XX | KNO | 62 | 14.275 | TO | 14.243 | LT | [20 empty] | SKIP RUN (Existing rail is MGS)
| - | GR-XX | KNO | 62 | 14.243 | TO | 14.275 | RT | [20 empty] | SKIP RUN (Existing rail is MGS)
| - | GR-XX | KNO | 62 | 14.359 | TO | 14.339 | LT | [20 empty] | SKIP RUN (Existing rail is MGS)
| - | GR-XX | KNO | 62 | 14.338 | TO | 14.363 | RT | [20 empty] | SKIP RUN (Existing rail is MGS)
| - | GR-XX | KNO | 62 | 14.465 | TO | 14.442 | LT | [20 empty] | SKIP RUN (Existing rail is MGS)
| - | GR-XX | KNO | 62 | 14.443 | TO | 14.463 | RT | [20 empty] | SKIP RUN (Existing rail is MGS)
| 01/STR | GR-XX | KNO | 62 | 14.727 | TO | 14.584 | LT | 700 |  |  | 2 |  |  |  |  | 687.5 |  |  | 1 | 1 |  |  |  | 688 |  | 9 | (*A) 12.5' rail @ 15' Radius | 14.727 - Install Type T unit at approach & wrap drive (*A)
Install 387.5' of MGS Guardrail
14.584 - Install Type E unit at departure
| 01/STR | GR-XX | KNO | 62 | 14.577 | TO | 14.672 | RT | 512.5 |  |  | 1 |  | 1 |  |  | 475 |  |  | 1 | 1 |  |  |  | 475 |  | 7 | (*D) 62.5' rail @ 50' Radius | 14.577 - Install Type E unit at approach
Install 412.5' of MGS Guardrail
14.228 - Install Type T unit at departure & wrap drive (*D)
| 01/STR | GR-XX | KNO | 62 | 14.682 | TO | 14.723 | RT | 300 |  |  |  |  | 2 |  |  | 262.5 |  | 1 |  | 1 |  |  |  | 263 |  | 6 | (*A) 37.5' rail @ 20' Radius | 14.682 - Install Type T unit at approach & wrap drive (*A)
Install 150' of MGS Guardrail & wrap drive*
[28 empty] | * 37.5' rail @ 30' Radius | Install 37.5' of MGS Guardrail (along drive)
14.723 - Install Type A unit at departure
| 01/STR | GR-XX | KNO | 62 | 14.728 | TO | 14.749 | RT | 112.5 |  |  | 1 |  | 1 |  |  | 100 |  | 1 | 1 |  |  |  |  | 100 |  | 4 | * 50' rail @ 30' Radius | 14.728 - Install Type A unit at approach
Wrap drive* & Install 150' of MGS Guardrail
** Lengthen departure end by 25':
14.749 - Install Type E unit at departure
| 01/STR | GR-XX | KNO | 62 | 17.319 | TO | 17.296 | LT | 25 |  |  | 1 |  |  |  | 1 | 87.5 |  |  |  | 1 |  |  | 1 | 88 |  | 3 | (*D) 12.5' rail @ 15' Radius | 17.319 - Replace existing BTA with BTA 4
(Transition rail height up 2" per 25' in length to 31")
Install 75' of MGS Guardrail
** Lengthen departure end by 50':
17.296 - Install Type T unit at departure & wrap drive (*D)
| 01/STR | GR-XX | KNO | 62 | 17.286 | TO | 17.319 | RT | 100 |  |  | 1 |  |  |  | 1 | 100 |  |  | 1 |  |  |  | 1 | 100 |  | 3 |  | ** Lengthen approach end by 25':
17.286 - Install Type E unit at approach
Install 100' of MGS Guardrail
(Transition rail height up 2" per 25' in length to 31")
17.319 - Replace existing BTA with BTA 4
| 01/STR | GR-XX | KNO | 62 | 17.363 | TO | 17.325 | LT | 25 |  |  | 1 |  |  |  | 1 | 125 |  |  | 1 |  |  |  | 1 | 125 |  | 4 |  | ** Lengthen approach end by 125':
17.363 - Install Type E unit at approach
Install 125' of MGS Guardrail
(Transition rail height up 2" per 25' in length to 31")
17.325 - Replace existing BTA with BTA 4
| 01/STR | GR-XX | KNO | 62 | 17.325 | TO | 17.357 | RT | 25 |  |  | 1 |  |  |  | 1 | 25 |  |  | 1 |  |  |  | 1 | 25 |  | 3 |  | 17.325 - Replace existing BTA with BTA 4
(Transition rail height up 2" per 25' in length to 31")
Install 25' of MGS Guardrail
** Lengthen departure end by 25':
17.357 - Install Type E unit at departure
| 01/STR | GR-XX | KNO | 62 | 18.823 | TO | 18.772 | LT | 75 |  |  |  | 1 |  |  | 1 | 200 |  |  |  | 1 | 1 |  |  | 200 |  | 4 | (*D) 12.5' rail @ 15' Radius | 18.823 - Replace existing BTA with BTA TST-2
Install 187.5' of MGS Guardrail
** Lengthen departure end by 87.5':
18.772 - Install Type T unit at departure & wrap drive (*D)
|  | TOTALS CARRIED TO SHEET 19 | [6 empty] | 1962.5 |  |  | 10 | 1 | 4 |  | 5 | 2187.5 |  | 3 | 7 | 5 | 1 |  | 4 | 2189 |  | 48
| Page # | SUBSUMMARY SHEET 5
| 5 | ITEM_CODE | [6 empty] | 202E38000 | 202E38001 | 202E38500 | 202E42000 | 202E42010 | 202E42040 | 202E42050 | 202E47000 | 606E15100 | 606E17360 | 606E25550 | 606E26150 | 606E26550 |  | 606E35002 | 606E35140 | 606E50000 | 606E98000 | 626E00110
|  | ADDITIONAL_DESCRIPTION | [17 empty] | (MASH 2016) |  | MGS BRIDGE TERMINAL ASSEMBLY, TYPE TST-2 |  |  |  | SHOULDER SUPPORT BENCHING | BI-DIRECTIONAL
| Plan Split # | REF NO. | COUNTY | ROUTE | SLM RANGE |  |  | SIDE | 202 | 202 | 202 | 202 | 202 | 202 | 202 | 202 | 606 | 606 | 606 | 606 | 606 | 606 | 606 | 606 | SPECIAL | 606 | 626 | COMMENTS:
[9 empty] | GUARDRAIL REMOVED | GUARDRAIL REMOVED, AS PER PLAN | BRIDGE RAILING REMOVED | ANCHOR ASSEMBLY REMOVED, TYPE A | ANCHOR ASSEMBLY REMOVED, TYPE E | ANCHOR ASSEMBLY REMOVED, TYPE T | ANCHOR ASSEMBLY REMOVED, TYPE B | BRIDGE TERMINAL ASSEMBLY REMOVED | GUARDRAIL, TYPE MGS WITH LONG POSTS | GUARDRAIL, TYPE MGS, LONG-SPAN | ANCHOR ASSEMBLY, MGS TYPE A | ANCHOR ASSEMBLY, MGS TYPE E (MASH 2016) | ANCHOR ASSEMBLY, MGS TYPE T | MGS BRIDGE TERMINAL ASSEMBLY, TYPE TST-2 | MGS BRIDGE TERMINAL ASSEMBLY, TYPE 1 | BRIDGE TERMINAL ASSEMBLY, TYPE 4 | RESHAPING BERM | GUARDRAIL, MISC.: SHOULDER SUPPORT BENCHING | BARRIER REFLECTOR, TYPE 2 BI-DIRECTIONAL | * RADIUS RAIL INSTALLATION
**Includes the anchor assembly in the length:
Each run of rail is measured from face of anchor
assembly at one end to face of anchor assembly
at the other end
[28 empty] | (*A) = Approach end | ***See P.3, GENERAL NOTES, "Guardrail Post
Spacing at Culverts"
[28 empty] | (*D) = Departure end | Unless stated otherwise, install new rail
at the same offset as the existing rail
[9 empty] | FT | FT | FT | EACH | EACH | EACH | EACH | EACH | FT | FT | EACH | EACH | EACH | EACH | EACH | EACH | FT | FT | EACH
| 01/STR | GR-XX | KNO | 62 | 18.775 | TO | 18.823 | RT | 75 |  |  |  | 1 |  |  | 1 | 150 |  |  | 1 |  | 1 |  |  | 150 |  | 4 |  | ** Lengthen approach end by 75':
18.775 - Install Type E unit at approach
Install 150' of MGS Guardrail
18.823 - Replace existing BTA with BTA TST-2
| 01/STR | GR-XX | KNO | 62 | 18.846 | TO | 18.833 | LT | 62.5 |  |  |  |  | 1 |  | 1 | 62.5 |  |  |  | 1 | 1 |  |  | 63 |  | 3 | (*A) 25' rail @ 20' Radius | 18.846 - Install Type T unit at approach & wrap drive (*A)
Install 37.5' of MGS Guardrail
18.833 - Replace existing BTA with BTA TST-2
| 01/STR | GR-XX | KNO | 62 | 18.833 | TO | 18.861 | RT | 75 |  |  |  | 1 |  |  | 1 | 100 |  |  | 1 |  | 1 |  |  | 100 |  | 3 |  | 18.833 - Replace existing BTA with BTA TST-2
Install 100' of MGS Guardrail
** Lengthen departure end by 25':
18.861 - Install Type E unit at departure
| 01/STR | GR-XX | KNO | 62 | 19.119 | TO | 19.069 | LT |  | 62.5 | 25 | 2 |  |  |  |  | 212.5 | 50 | 1 | 1 |  |  |  |  | 263 | 62.5 | 5 | * 50' rail @ 35' Radius | ** Lengthen approach end by 125':
19.119 - Install Type E unit at approach
Install 125' of MGS Guardrail
Install 50' Long Span unit at culvert
Install 37.5' of MGS Guardrail along SR-62
wrap side road*
** Lengthen departure end by 75':
19.069 - Install Type A unit at departure (on side road)
| 01/STR | GR-XX | KNO | 62 | 19.041 | TO | 19.099 | RT |  | 50 | 25 | 2 |  |  |  |  | 187.5 | 50 |  | 1 | 1 |  |  |  | 238 | 50 | 5 | (*D) 12.5' rail @ 25' Radius | ** Lengthen approach end by 137.5':
19.041 - Install Type E unit at approach
Install 125' of MGS Guardrail
Install 50' Long Span unit at culvert
Install 50' of MGS Guardrail
** Lengthen departure end by 37.5':
19.099 - Install Type T unit at departure & wrap drive (*D)
| 01/STR | GR-XX | KNO | 62 | 19.624 | TO | 19.454 | LT | 800 |  |  | 2 |  |  |  |  | 800 |  |  | 2 |  |  |  |  | 800 |  | 10 |  | ** Lengthen approach end by 25':
19.624 - Install Type E unit at approach
Install 800' of MGS Guardrail
** Lengthen departure end by 25':
19.454 - Install Type E unit at departure
| 01/STR | GR-XX | KNO | 62 | 19.43 | TO | 19.605 | RT | 837.5 |  |  | 2 |  |  |  |  | 837.5 |  |  | 2 |  |  |  |  | 838 |  | 11 |  | ** Lengthen approach end by 25':
19.430 - Install Type E unit at approach
Install 837.5' of MGS Guardrail
** Lengthen departure end by 25':
19.605 - Install Type E unit at departure
| 01/STR | GR-XX | KNO | 62 | 20.253 | TO | 20.014 | LT | 1162.5 |  |  | 2 |  |  |  |  | 1162.5 |  |  | 2 |  |  |  |  | 1163 |  | 15 |  | ** Lengthen approach end by 25':
20.253 - Install Type E unit at approach
Install 1162.5' of MGS Guardrail
** Lengthen departure end by 25':
20.014 - Install Type E unit at departure
| 01/STR | GR-XX | KNO | 62 | 20.031 | TO | 20.263 | RT | 1162.5 |  |  | 2 |  |  |  |  | 1250 |  | 1 | 1 |  |  |  |  | 1250 |  | 16 | * 75' rail @ 35' Radius | ** Lengthen approach end by 25':
20.031 - Install Type E unit at approach
Install 1175' of MGS Guardrail
wrap side road*
** Lengthen departure end by 87.5':
20.263 - Install Type A unit at departure (on side road)
| 01/STR | GR-XX | KNO | 62 | 20.657 | TO | 20.603 | LT | 150 |  |  | 1 |  | 1 |  |  | 262.5 |  |  |  | 2 |  |  |  | 263 |  | 5 | (*A) 25' rail @ 30' Radius | 20.657 - Install Type T unit at approach & wrap drive (*A)
Install 225' of MGS Guardrail
[28 empty] | (*D) 12.5' rail @ 10' Radius | ** Lengthen departure end by 100':
20.603 - Install Type T unit at departure & wrap drive (*D)
| 01/STR | GR-XX | KNO | 62 | 20.613 | TO | 20.656 | RT | 187.5 |  |  | 1 |  | 1 |  |  | 175 |  |  | 1 | 1 |  |  |  | 175 |  | 4 | (*D) 12.5' rail @ 10' Radius | ** Lengthen approach end by 25':
20.613 - Install Type E unit at approach
Install 162.5' of MGS Guardrail
20.656 - Install Type T unit at departure & wrap drive (*D)
| 01/STR | GR-XX | KNO | 62 | 20.755 | TO | 20.823 | RT | 275 |  |  | 1 |  | 1 |  |  | 300 |  |  | 1 |  |  |  |  | 300 |  | 5 |  | ** Lengthen approach end by 25':
20.755 - Install Type E unit at approach
Install 300' of MGS Guardrail
** Lengthen departure end by 37.5':
20.823 - Connect to GR-165 at departure end
|  | TOTALS CARRIED TO SHEET 19 | [6 empty] | 4787.5 | 112.5 | 50 | 15 | 2 | 4 |  | 3 | 5500 | 100 | 2 | 13 | 5 | 3 |  |  | 5603 | 112.5 | 86
| Page # | SUBSUMMARY SHEET 6
| 6 | ITEM_CODE | [6 empty] | 202E38000 | 202E38001 | 202E38500 | 202E42000 | 202E42010 | 202E42040 | 202E42050 | 202E47000 | 606E15100 | 606E17360 | 606E25550 | 606E26150 | 606E26550 |  | 606E35002 | 606E35140 | 606E50000 | 606E98000 | 626E00110
|  | ADDITIONAL_DESCRIPTION | [17 empty] | (MASH 2016) |  | MGS BRIDGE TERMINAL ASSEMBLY, TYPE TST-2 |  |  |  | SHOULDER SUPPORT BENCHING | BI-DIRECTIONAL
| Plan Split # | REF NO. | COUNTY | ROUTE | SLM RANGE |  |  | SIDE | 202 | 202 | 202 | 202 | 202 | 202 | 202 | 202 | 606 | 606 | 606 | 606 | 606 | 606 | 606 | 606 | SPECIAL | 606 | 626 | COMMENTS:
[9 empty] | GUARDRAIL REMOVED | GUARDRAIL REMOVED, AS PER PLAN | BRIDGE RAILING REMOVED | ANCHOR ASSEMBLY REMOVED, TYPE A | ANCHOR ASSEMBLY REMOVED, TYPE E | ANCHOR ASSEMBLY REMOVED, TYPE T | ANCHOR ASSEMBLY REMOVED, TYPE B | BRIDGE TERMINAL ASSEMBLY REMOVED | GUARDRAIL, TYPE MGS WITH LONG POSTS | GUARDRAIL, TYPE MGS, LONG-SPAN | ANCHOR ASSEMBLY, MGS TYPE A | ANCHOR ASSEMBLY, MGS TYPE E (MASH 2016) | ANCHOR ASSEMBLY, MGS TYPE T | MGS BRIDGE TERMINAL ASSEMBLY, TYPE TST-2 | MGS BRIDGE TERMINAL ASSEMBLY, TYPE 1 | BRIDGE TERMINAL ASSEMBLY, TYPE 4 | RESHAPING BERM | GUARDRAIL, MISC.: SHOULDER SUPPORT BENCHING | BARRIER REFLECTOR, TYPE 2 BI-DIRECTIONAL | * RADIUS RAIL INSTALLATION
**Includes the anchor assembly in the length:
Each run of rail is measured from face of anchor
assembly at one end to face of anchor assembly
at the other end
[28 empty] | (*A) = Approach end | ***See P.3, GENERAL NOTES, "Guardrail Post
Spacing at Culverts"
[28 empty] | (*D) = Departure end | Unless stated otherwise, install new rail
at the same offset as the existing rail
[9 empty] | FT | FT | FT | EACH | EACH | EACH | EACH | EACH | FT | FT | EACH | EACH | EACH | EACH | EACH | EACH | FT | FT | EACH
| 01/STR | GR-XX | KNO | 62 | 20.823 | TO | 20.872 | RT | 200 |  |  | 1 |  | 1 |  |  | 200 |  |  | 1 |  |  |  |  | 200 |  | 4 |  | 20.823 - Connect to GR-164 at approach end
Install 200' of MGS Guardrail
** Lengthen departure end by 25':
20.872 - Install Type E unit at departure
| 01/STR | GR-XX | KNO | 62 | 21.194 | TO | 21.159 | LT | 125 |  |  | 1 |  | 1 |  |  | 200 |  | 1 | 1 |  |  |  |  | 200 |  | 5 | * 87.5' rail @ 30' Radius | ** Lengthen approach end by 87.5':
21.194 - Install Type A unit at approach (on Mickley Rd)
Wrap side road* (along Pritchard Rd)
Install 112.5' of MGS Guardrail (along SR-62)
** Lengthen departure end by 25':
21.159 - Install Type E unit at departure
| 01/STR | GR-XX | KNO | 62 | 21.691 | TO | 21.726 | RT | 137.5 |  |  | 1 |  | 1 |  |  | 125 |  |  | 1 | 1 |  |  |  | 125 |  | 4 | (*D) 12.5' rail @ 10' Radius | ** Lengthen approach end by 25':
21.691 - Install Type E unit at approach
Install 112.5' of MGS Guardrail
** Shorten departure end by 12.5':
21.726 - Install Type T unit at departure & wrap drive (*D)
| 01/STR | GR-XX | KNO | 62 | 21.924 | TO | 21.732 | LT | 950 |  |  | 1 |  |  |  | 1 | 975 |  |  |  | 1 |  |  | 1 | 975 |  | 20 | (*D) 12.5' rail @ 15' Radius | 21.924 - Replace existing BTA with BTA 4
(Transition rail height up 2" per 25' in length to 31")
Install 962.5' of MGS Guardrail
** Lengthen departure end by 12.5':
21.732 - Install Type T unit at departure & wrap drive (*D)
| 01/STR | GR-XX | KNO | 62 | 21.729 | TO | 21.924 | RT | 1025 |  |  |  |  | 1 |  | 1 | 1012.5 |  |  |  | 1 |  |  | 1 | 1013 |  | 21 | (*A) 12.5' rail @ 10' Radius | ** Shorten approach end by 12.5':
21.729 - Install Type T unit at approach & wrap drive (*A)
Install 1,000' of MGS Guardrail
(Transition rail height up 2" per 25' in length to 31")
21.924 - Replace existing BTA with BTA 4
| - | GR-XX | KNO | 62 | 22.035 | TO | 21.99 | LT | [20 empty] | SKIP RUN (Rail is located inside Municipal jurisdiction)
| - | GR-XX | KNO | 62 | 21.992 | TO | 22.035 | RT | [20 empty] | SKIP RUN (Rail is located inside Municipal jurisdiction)
| - | GR-XX | KNO | 62 | 22.015 | TO | 22.122 | RT | [20 empty] | SKIP RUN (Rail is located inside Municipal jurisdiction)
|  | TOTALS | [6 empty] | 2437.5 |  |  | 4 |  | 4 |  | 2 | 2512.5 |  | 1 | 3 | 3 |  |  | 2 | 2513 |  | 54
|  | SHEET 1 TOTALS | [6 empty] | 4050 | 862.5 |  | 20 |  | 2 |  |  | 5775 |  | 2 | 8 | 12 |  |  |  | 5778 | 862.5 | 86
|  | SHEET 2 TOTALS | [6 empty] | 2537.5 |  | 87.5 | 18 |  | 2 |  |  | 3612.5 | 187.5 |  | 15 | 7 |  |  |  | 3803 |  | 66
|  | SHEET 3 TOTALS | [6 empty] | 1900 | 350 |  | 13 | 4 | 1 | 4 | 4 | 3062.5 |  |  | 17 | 5 | 4 |  |  | 3064 | 350 | 66
|  | SHEET 4 TOTALS | [6 empty] | 1962.5 |  |  | 10 | 1 | 4 |  | 5 | 2187.5 |  | 3 | 7 | 5 | 1 |  | 4 | 2189 |  | 48
|  | SHEET 5 TOTALS | [6 empty] | 4787.5 | 112.5 | 50 | 15 | 2 | 4 |  | 3 | 5500 | 100 | 2 | 13 | 5 | 3 |  |  | 5603 | 112.5 | 86
|  | SHEET 6 TOTALS | [6 empty] | 2437.5 |  |  | 4 |  | 4 |  | 2 | 2512.5 |  | 1 | 3 | 3 |  |  | 2 | 2513 |  | 54
|  | TOTALS CARRIED TO GENERAL SUMMARY | [6 empty] | 17675 | 1325 | 137.5 | 80 | 7 | 17 | 4 | 14 | 22650 | 287.5 | 8 | 63 | 37 | 8 |  | 6 | 22950 | 1325 | 406
Plan Split #
[7 empty] | 01/STR |  | 17675 | 1325 | 137.5 | 80 | 7 | 17 | 4 | 14 | 22650 | 287.5 | 8 | 63 | 37 | 8 | 0 | 6 | 22950 | 1325 | 406