## GR NOTES
PID# | 105784 |  |  | On NHS? | NO |  | Function Class= | MAJOR COLLECTOR |  |  | Design Speed= | 60 MPH | ADT= | 2316 - 3681 |  |  | Required offset from TW = |  | 8'
PLAN SPLIT:
PLAN SPLIT:
EXISTING | [9 empty] | PROPOSED
0.00018939
GR Run | Side | SLM start | SLM end | App. Unit | Dep. Unit | Rail Length | Culvert? Y/N (#): Fillover Depth, (pipe size) | Offset from TW | Comments | SLM start | SLM end | Rail Length | App. Unit | Dep. Unit | App. LON | Dep. LON | App. CZ | Dep. CZ | Approach Hazard | Departure Hazard | Omit post for culvert? Y/N | Reduce post spacing for UT Poles? Y/N | Benching Required? Y/N | Recommendations
70 | LT | 0.638 | 0.606 | TYPE A | TYPE T | 212.5 | YES, Bridge 17' Span w/ ? Cover | 8' |  | 0.64747 | 0.606 | 187.5 | TYPE E | TYPE A | 173' | 77' | 45' | 30' | CULVERT | CULVERT | NO, 50' long span |  |  | Install 50' Long Span at culvert. Remove 25' bridge railing
Lengthen approach end by 50' to meet LON. Install Type E
Install 187.5' of MGS rail. Wrap side road
Lengthen departure end by 12.5' (for radius rail) & Install Type A on side road
71 | RT | 0.588 | 0.637 | TYPE A | TYPE A | 200 | YES, Bridge 17' Span w/ ? Cover | 10' |  | 0.588 | 0.63937 | 187.5 | TYPE T | TYPE T | 160' | 63' | 42' | 30' | CULVERT | CULVERT | NO, 50' long span |  |  | Install 50' Long Span at culvert. Remove 25' bridge railing
Install Type T at approach end & wrap field drive, 12.5' @ 15' R
Install 162.5' of MGS rail
Lengthen departure end by 12.5'. Install Type T & wrap field drive, 12.5' @ 10' R
72 | LT | 1.163 | 1.115 | TYPE A | TYPE A | 200 | YES, Bridge 12' Span w/ 3' Cover | 10' |  | 1.1701 | 1.1138 | 150 | TYPE E | TYPE E | 140' | 63' | 30' | 30' | CULVERT | CULVERT | NO, 43.75' Long span |  |  | Install 43.75' long span at culvert
Lenghten approach end by 37.5' to meet LON. Install Type E
Install 150' of MGS rail
Lengthen departure end by 6.25' (due to long span). Install Type E
73 | RT | 1.115 | 1.163 | TYPE A | TYPE A | 200 | YES, Bridge 12' Span w/ 3' Cover | 8' |  | 1.1067 | 1.1654 | 162.5 | TYPE E | TYPE E | 154' | 77' | 30' | 30' | CULVERT | CULVERT | NO, 43.75' Long span |  |  | Install 43.75' long span at culvert
Lenghten approach end by 43.75' to meet LON. Install Type E
Install 162.5' of MGS rail
Lengthen departure end by 12.5' (due to long span). Install Type E
74 | RT | 1.263 | 1.306 | TYPE A | TYPE A | 175 | NO | 6' |  | 1.2583 | 1.3107 | 175 | TYPE E | TYPE E | 168' | 91' | 30' | 30' |  |  | NO |  |  | Lenghten approach end by 25' & install Type E
Install 175' of MGS rail
Lengthen departure end by 25' & install Type E
75 | LT | 1.45 | 1.403 | TYPE E (MSKT) | TYPE E (MSKT) | 125 | YES, 114"pipe w/ 3' of cover | ? | Rail is MGS | 1.45 | 1.403 |  |  |  | 154' | 107' | 30' | 45' | [5 empty] | SKIP RUN IS MGS
76 | RT | 1.379 | 1.52 | TYPE A | TYPE T | 787.5 | YES, 114"pipe w/ 3' of cover | 7' |  | 1.3743 | 1.5602 | 775 | TYPE E | TYPE T | 161' | 105' | 30' | 36' |  |  | YES |  |  | Omit 1 post at center of culvert
Lengthen approach end by 25' & Install Type E. Install 750' of MGS
Watch post spacing at 15" pipe (3' cover) near departure end (SLM 1.5290)
Shorten departure end by 12.5'. Install Type T & wrap drive, 25' @ 15' R
77 | LT | 2.29 | 2.269 | TYPE A | TYPE A | 62.5 | YES, 72" pipe w/ 3' of cover | 6' |  | 2.3137 | 2.2501 | 237.5 | TYPE E | TYPE E | 168' | 91' | 30' | 30' | CULVERT | CULVERT | YES |  |  | Omit 1 post at center of culvert
Lengthen approach end by 125' to meet LON. Install Type E
Install 237.5' of MGS rail
Lengthen departure end by 100' to meet LON. Install Type E
78 | RT | 2.85 | 2.894 | TYPE A | TYPE A | 175 | YES, 24" pipe w/ 4' of cover | 8' |  | 2.8453 | 2.8987 | 175 | TYPE E | TYPE E | 154' | 77' | 30' | 30' | CULVERT | CULVERT | NO |  |  | Watch post spacing at culvert
Lengthen approach end by 25' to meet LON. Install Type E
Install 175' of MGS rail
Lengthen departure end by 25' to meet LON. Install Type E
79 | LT | 3.21 | 3.203 | BTA-TST | TYPE T | 25 | NO | 11' | BRIDGE KNO-95-0323 | 3.21 | 3.203 | 25 | BTA TST-2 | TYPE T | - | 56' | - | 30' |  |  | NO |  |  | No future bridge work planned.
Replace existing BTA TST w/ BTA TST-2
Install Type T at departure end & wrap drive, 25' @ 10' R
80 | RT | 3.193 | 3.21 | TYPE E (ET-PLUS) | BTA-TST | 12.5 | NO | 10' | BRIDGE KNO-95-0323 | 3.1764 | 3.21 | 100 | TYPE E | BTA TST-2 | 140' | - | 30' | - |  |  | NO |  |  | No future bridge work planned.
Lengthen approach end by 87.5' to meet LON & Install Type E
Install 100' of MGS rail
Replace existing BTA TST w/ BTA TST-2
81 | LT | 3.238 | 3.221 | TYPE E (ET-PLUS) | BTA-TST | 12.5 | NO | 11' | BRIDGE KNO-95-0323 | 3.2546 | 3.221 | 100 | TYPE E | BTA TST-2 | 133' | - | 30' | - |  |  | NO |  |  | No future bridge work planned.
Lengthen approach end by 87.5' to meet LON & Install Type E
Install 100' of MGS rail
Replace existing BTA TST w/ BTA TST-2
82 | RT | 3.221 | 3.235 | BTA-TST | TYPE E | 0 | NO | 10' | BRIDGE KNO-95-0323 | 3.221 | 3.2397 | 25 | BTA TST-2 | TYPE E | - | 63' | - | 30' |  |  | NO |  |  | No future bridge work planned.
Replace existing BTA TST w/ BTA TST-2
Install 25' of MGS rail
Lengthen departure end by 25' to meet LON & Install Type E
83 | LT |  |  | TYPE E | TYPE E | 650 | [17 empty] | SKIP.
SR-13 OFF-RAMP
84 | LT |  |  | BTA 2 | TYPE E | 662.5 | [17 empty] | SKIP.
SR-13 OFF-RAMP
85 | RT |  |  | TYPE T | BTA 2 | 312.5 | [17 empty] | SKIP.
SR-13 ON-RAMP
86 | LT |  |  | TYPE T | BTA 2 | 262.5 | [17 empty] | SKIP.
SR-13 ON-RAMP
87 | RT |  |  | BTA 2 | TYPE E | 312.5 | [17 empty] | SKIP.
SR-13 OFF-RAMP
88 | LT |  |  | TYPE E | TYPE T | 387.5 | [17 empty] | SKIP.
SR-13 ON-RAMP
89 | RT |  |  | TYPE E | TYPE E | 250 | [17 empty] | SKIP.
SR-13 OFF-RAMP
90 | RT | 5.449 | 5.497 | TYPE T | TYPE T | 237.5 |  |  |  | 5.449 | 5.497 | [12 empty] | SKIP. MUNCIPALITY OWNED
91 | LT | 5.957 | 5.981 | BTA 1 | TYPE T | 100 | NO | 10' | BRIDGE KNO-95-0599 | 5.957 | 5.981 | 100 | BTA 1 | TYPE T | - | 63' | - | 30' |  |  | NO |  |  | No future bridge work planned.
Replace existing BTA 1 w/ MGS BTA 1
Install 87.5' of MGS rail
Install Type T at departure end & wrap field drive, 12.5' @ 8' R
92 | RT | 5.94 | 5.981 | TYPE E (ET-PLUS) | BTA 1 | 137.5 | NO | 5' | BRIDGE KNO-95-0599 | 5.9353 | 5.981 | 200 | TYPE T | BTA 1 | 175' | - | 30' | - |  |  | NO |  |  | No future bridge work planned.
Replace existing BTA 1 w/ MGS BTA 1
Install 187.5' of MGS rail
Lengthen approach by 25'. Install Type T & wrap drive, 12.5' @ 10' R
93 | LT | 6.017 | 6.058 | TYPE E (SKT) | BTA 1 | 137.5 | NO | 10' | BRIDGE KNO-95-0599 | 6.017 | 6.058 | 137.5 | TYPE E | BTA 1 | 140' | - | 30' | - |  |  | NO |  |  | No future bridge work planned.
Install Type E at approach end
Install 137.5' of MGS rail
Replace existing BTA 1 w/ MGS BTA 1
94 | RT | 6.016 | 6.047 | BTA 1 | TYPE E (ET-PLUS) | 75 | NO | 5' | BRIDGE KNO-95-0599 | 6.016 | 6.047 | 75 | BTA 1 | TYPE E | - | 98' | - | 30' |  |  | NO |  |  | No future bridge work planned.
Replace existing BTA 1 w/ MGS BTA 1
Install 75' of MGS rail
Install Type E at departure end
[10 empty] | 1'= | 0.00018939

## QTY
GR Run | App. Unit | Dep. Unit | Rail Length | Rail Length | App. Unit | Dep. Unit | LONG SPAN UNIT | Reset/Relocate mailbox(es) # | Signs # | Sign Posts # | Barrier Reflector,Bi-directional | Reshaping Berm | Benched Rail | Remove Bridge Railing | Replace Bridge W-beam rail
70 | TYPE A | TYPE T | 187.5 | 187.5 | TYPE E | TYPE A | 50 | 0 | 1 | 1 | 5 | 238 | 0 | 25 | 0
71 | TYPE A | TYPE A | 175 | 187.5 | TYPE T | TYPE T | 50 | 0 | 1 | 1 | 5 | 238 | 0 | 25 | 0 | Tangent or greater than 1,148' radius = 100' spacing / less than 1,148' radius = 50' spacing
72 | TYPE A | TYPE A | 181.25 | 150 | TYPE E | TYPE E | 43.75 | 0 | 0 | 0 | 4 | 194 | 0 | 18.75 | 0
73 | TYPE A | TYPE A | 181.25 | 162.5 | TYPE E | TYPE E | 43.75 | 0 | 0 | 0 | 5 | 207 | 0 | 18.75 | 0
74 | TYPE A | TYPE A | 175 | 175 | TYPE E | TYPE E | 0 | 0 | 0 | 0 | 4 | 175 | 0 | 0 | 0
75
76 | TYPE A | TYPE T | 787.5 | 775 | TYPE E | TYPE T | 0 | 0 | 0 | 0 | 10 | 775 | 0 | 0 | 0
77 | TYPE A | TYPE A | 62.5 | 237.5 | TYPE E | TYPE E | 0 | 0 | 0 | 0 | 5 | 238 | 0 | 0 | 0
78 | TYPE A | TYPE A | 175 | 175 | TYPE E | TYPE E | 0 | 0 | 1 | 1 | 4 | 175 | 0 | 0 | 0
79 | BTA-TST | TYPE T | 25 | 25 | BTA TST-2 | TYPE T | 0 | 0 | 2 | 1 | 3 | 25 | 0 | 0 | 0
80 | TYPE E (ET-PLUS) | BTA-TST | 12.5 | 100 | TYPE E | BTA TST-2 | 0 | 1 | 0 | 0 | 3 | 100 | 0 | 0 | 0
81 | TYPE E (ET-PLUS) | BTA-TST | 12.5 | 100 | TYPE E | BTA TST-2 | 0 | 0 | 0 | 0 | 3 | 100 | 0 | 0 | 0
82 | BTA-TST | TYPE E | 0 | 25 | BTA TST-2 | TYPE E | 0 | 0 | 0 | 0 | 3 | 25 | 0 | 0 | 0
91 | BTA 1 | TYPE T | 100 | 100 | BTA 1 | TYPE T | 0 | 0 | 2 | 1 | 3 | 100 | 0 | 0 | 0
92 | TYPE E (ET-PLUS) | BTA 1 | 137.5 | 200 | TYPE T | BTA 1 | 0 | 0 | 1 | 1 | 4 | 200 | 0 | 0 | 0
93 | TYPE E (SKT) | BTA 1 | 137.5 | 137.5 | TYPE E | BTA 1 | 0 | 0 | 2 | 1 | 4 | 138 | 0 | 0 | 0
94 | BTA 1 | TYPE E (ET-PLUS) | 75 | 75 | BTA 1 | TYPE E | 0 | 0 | 1 | 1 | 3 | 75 | 0 | 0 | 0
TOTAL = |  |  | 2425 | 2812.5 |  |  | 187.5 | 1 | 11 | 8 | 68 | 3003 | 0 | 87.5 | 0

## ESTIMATE
KNO-95 Preliminary Estimate
Item No. | Description | Quantity | Unit | Unit Price | Total
ROADWAY
202E38000 | Guardrail Removed | 2425 | FT | 2 | 4850 | Project Disturbed Area (acres):
202E38001 | Guardrail Removed, As Per Plan | 0 | FT | 2.25 | 0 | (x)SY/ 4840 sy per acre
202E38500 | Bridge Railing Removed | 87.5 | FT | 4.5 | 393.75
202E42000 | Anchor Assembly Removed, Type A | 14 | EA | 270 | 3780
202E42010 | Anchor Assembly Removed, Type E | 6 | EA | 150 | 900 | 1001
202E42040 | Anchor Assembly Removed, Type T | 4 | EA | 100 | 400 | 0
202E42050 | Anchor Assembly Removed, Type B | 0 | EA | 130 | 0 | 166.6667
202E47000 | Bridge Terminal Assembly Removed | 8 | EA | 80 | 640 | 21
850
606E15100 | Guardrail, Type MGS w/ Long Posts | 2812.5 | FT | 20 | 56250 | 66
606E16001 | Guardrail Rebuilt, As Per Plan | 0 | FT |  | 0
606E17360 | Guardrail, Type MGS, Long-Span | 187.5 | FT | 22 | 4125 | 2104.6667 | SY
606E19001 | Guardrail Post, Steel, As Per Plan | 28.125 | EA | 75 | 2109.375 | 0.43485 | ACRES
606E25550 | Anchor Assembly MGS, Type A | 1 | EA | 1450 | 1450
606E26150 | Anchor Assembly MGS, Type E | 17 | EA | 2500 | 42500
606E26550 | Anchor Assembly MGS, Type T | 6 | EA | 1100 | 6600
606E35002 | MGS Bridge Terminal Assembly, Type 1 | 4 | EA | 2400 | 9600
606E34600 | MGS Bridge Terminal Assembly, Type TST-2 | 4 | EA | 2325 | 9300
606E35140 | Bridge Terminal Assembly, Type 4 | 0 | EA | 800 | 0
606E50000 | Reshaping Berm | 3003 | FT | 0.3 | 900.9
606E98000 | Guardrail, Misc.: Existing W-Beam for Shoulder Support Benching | 0 | FT | 7 | 0
606E98000 | Guardrail, Misc.: Shoulder Support Benching | 0 | FT | 7 | 0
690E50350 | Mailbox Removed & Reset | 1 | EA | 35 | 35
|  |  |  | SUB-TOTAL | 143834.025
TRAFFIC CONTROL
626E00110 | Barrier Reflector, Type 2, Bi-Directional | 68 | EA | 8 | 544 |  | Tangent or greater than 1,148' radius = 100' spacing / less than 1,148' radius = 50' spacing
630E03100 | Ground Mounted Support, No. 3 Post | 8 | FT | 8 | 64 |  | Length per post = 15'
630E85100 | Removal of Ground Mounted Sign & Reerection | 11 | EA | 35 | 385
630E86002 | Removal of Ground Mounted Post Support & Disposal | 8 | EA | 15 | 120
|  |  |  | SUB-TOTAL | 1113
| EROSION CONTROL | [5 empty] | GRADING: |  | SY | EMBANKMENT: | CY
203E20001 | Embankment | 609 | CY | 28 | 17052 |  | TYPE E UNIT = |  | 50 | TYPE E UNIT = | 34
204E50001 | Geotextile Fabric, As Per Plan | 0 | SY | 2.5 | 0 |  | TYPE A UNIT = |  | 21 | TYPE A UNIT = | 7
659E00510 | Seeding & Mulching, Class 2 | 937 | SY | 1.3 | 1218.1 |  | TYPE T UNIT = |  | 11 | TYPE T UNIT = | 4
659E20000 | Commercial Fertilizer | 0.12645 | Ton | 680 | 85.9865 |  | TYPE B UNIT = |  | 32 | TYPE B UNIT = | 11
659E31000 | Lime | 0.1936 | Acre | 65 | 12.5837
659E35000 | Water | 5.0598 | Mgal | 1 | 5.0598
670E00500 | Slope Erosion Protection | 937 | SY | 1.6 | 1499.2
832E30000 | Erosion Control | 200 | EA | 1 | 200
|  |  |  | SUB-TOTAL | 20072.93 | 164819.955
INCIDENTALS
614E11000 | Maintaining Traffic |  | LS | 3300.3991 | 4000
623E10001 | Construction Layout Stakes & Surveying |  | LS | 1650.1995 | 2000
624E10000 | Mobilization |  | LS | 6600.7982 | 7000
|  |  |  | SUB-TOTAL | 13000
|  |  |  | TOTAL= | 178019.955
|  |  |  | *From Project 108312: | Project Total | *From Project 101235: | Project Total
| INCIDENTALS | USE: |  |  | 2972093.75 |  | 1957620.79 | AVG:
| Maintaining Traffic | 2% |  | 35000 | 1.178% | 22000 | 1.124% | 1.151%
| Construction Layout Stakes & Surveying | 1% |  | 25000 | 0.8412% | 16000 | 0.8173% | 0.8292%
| Mobilization | 4% |  | 100000 | 3.365% | 58000 | 2.963% | 3.164%
* Avg. Costs from All Bidders

## ESTIMATE - RUNS 1-5 (hidden)
Item No. | Description | Quantity | Unit | Unit Price | Total | ESTIMATE FOR GR RUNS 1 - 5 ONLY
ROADWAY
202E38000 | Guardrail Removed | 2212.5 | FT | 1.75 | 3871.875
202E42010 | Anchor Assembly Removed, Type E | 1 | EA | 165 | 165
202E42040 | Anchor Assembly Removed, Type T | 9 | EA | 110 | 990
606E15100 | Guardrail, Type MGS w/ Long Posts | 2175 | FT | 23 | 50025
606E26150 | Anchor Assembly MGS, Type E | 1 | EA | 2700 | 2700
606E26550 | Anchor Assembly MGS, Type T | 9 | EA | 1160 | 10440
606E50000 | Reshaping Berm | 2337.5 | FT | 0.3 | 701.25
690E50350 | Mailbox Removed & Reset | 4 | EA | 75 | 300
|  |  |  | SUB-TOTAL | 69193.125
TRAFFIC CONTROL
626E00110 | Barrier Reflector, Type 2, Bi-Directional | 31.75 | EA | 9 | 285.75
630E03100 | Ground Mounted Support, No. 3 Post | 60 | FT | 10 | 600
630E85100 | Removal of Ground Mounted sign & Reerection | 4 | EA | 35 | 140
|  |  |  | SUB-TOTAL | 1025.75
EROSION CONTROL
203E20001 | Embankment | 45 | CY | 60 | 2700
659E00510 | Seeding & Mulching, Class 2 | 50 | SY | 1.5 | 75
659E20000 | Commercial Fertilizer | 0.0067476 | Ton | 650 | 4.386
659E31000 | Lime | 0.010331 | Acre | 150 | 1.5496
659E35000 | Water | 0.27 | Mgal | 2 | 0.54
670E00500 | Slope Erosion Protection | 50 | SY | 2 | 100
|  |  |  | SUB-TOTAL | 2881.4756
INCIDENTALS
614E11000 | Maintaining Traffic | 1 | LS | 1462.007 | 1500
623E10001 | Construction Layout Stakes & Surveying | 1 | LS | 731.0035 | 800
624E10000 | Mobilization | 1 | LS | 2193.0105 | 2200
|  |  |  | SUB-TOTAL | 4500
|  |  |  | TOTAL= | 77600.3506
| 102492 CONSTRUCTION COSTS | 1472424.25 |  | % of construction costs
USE:
| Maintaining Traffic | 25000 | = | 1.698% | 2%
| Construction Layout Stakes & Surveying | 15000 | = | 1.019% | 1%
| Mobilization | 40000 | = | 2.717% | 3%

## Prelim Estimate (hidden)
GR Run | Side | SLM start | SLM end | Approach Unit | Departure Unit | Rail Length | Item No. | Description | Quantity | Unit | Unit Price | Total
ROADWAY
1 | Left | 19.833 | 19.77 | Type T | Type T | 300 | 202E38000 | Guardrail Removed | 16350 | FT | 1.75 | 28612.5
2 | Right | 19.777 | 19.861 | Type T | Type T | 400 | 202E42000 | Anchor Assembly Removed, Type A | 69 | EA | 300 | 20700
3 | Left | 19.881 | 19.842 | Type E (SKT) | Type T | 150 | 202E42010 | Anchor Assembly Removed, Type E | 4 | EA | 165 | 660
4 | Left | 20.119 | 19.99 | Type T | Type T | 637.5 | 202E42040 | Anchor Assembly Removed, Type T | 19 | EA | 110 | 2090
5 | Right | 19.988 | 20.121 | Type T | Type T | 675 | 202E47000 | Bridge Terminal Assembly Removed | 0 | EA | 100 | 0
6 | Left | 20.617 | 20.556 | Type T | Type A | 300
7 | Right | 20.567 | 20.617 | Type A | Type T | 237.5 | 606E15100 | Guardrail, Type MGS w/ Long Posts | 16350 | FT | 23 | 376050
8 | Right | 20.655 | 20.726 | Type A | Type A | 325 | 606E26150 | Anchor Assembly MGS, Type E | 73 | EA | 2700 | 197100
9 | Left | 20.737 | 20.676 | Type A | Type A | 275 | 606E26550 | Anchor Assembly MGS, Type T | 19 | EA | 1160 | 22040
10 | Left | 21.552 | 21.522 | Type A | Type A | 100 | 606E5000 | Reshaping Berm | 20237.5 | FT | 0.3 | 6071.25
11 | Right | 21.538 | 21.555 | Type T | Type A | 75 | 626E00110 | Barrier Reflector, Type 2, Bi-Directional | 260 | EA | 9 | 2340
16 | Right | 23.759 | 23.796 | Type A | Type A | 150
17 | Left | 23.813 | 23.77 | Type A | Type A | 175 |  |  |  |  | SUB-TOTAL | 647252.5
18 | Right | 23.914 | 23.89 | Type A | Type A | 75
19 | Right | 23.973 | 23.92 | Type A | Type A | 237.5 |  | EROSION CONTROL
20 | Right | 24.09 | 24.016 | Type A | Type A | 350 | 203E20001 | Embankment | 3285 | CY | 60 | 197100
25 | Left | 25.336 | 25.315 | Type T | Type A | 100 | 659E00510 | Seeding & Mulching, Class 2 | 3650 | SY | 1.5 | 5475
26 | Right | 25.32 | 25.375 | Type A | Type A | 250 | 659E20000 | Commercial Fertilizer | 0.49258 | Ton | 650 | 320.1754
27 | Left | 25.574 | 25.555 | Type T | Type A | 75 | 659E31000 | Lime | 0.75413 | Acre | 150 | 113.1198
28 | Right | 25.556 | 25.584 | Type A | Type A | 100 | 659E35000 | Water | 19.71 | Mgal | 2 | 39.42
29 | Left | 25.757 | 25.719 | Type A | Type A | 150 | 670E00500 | Slope Erosion Protection | 3650 | SY | 2 | 7300
30 | Right | 25.71 | 25.76 | Type A | Type T | 250 | 832E3000 | Erosion Control | 1 | EA | 2000 | 2000
31 | Right | 25.764 | 25.829 | Type T | Type A | 325
32 | Right | 26.548 | 26.599 | Type A | Type A | 212.5 |  |  |  |  | SUB-TOTAL | 212347.7153
33 | Left | 26.607 | 26.559 | Type A | Type A | 200
34 | Right | 27.073 | 27.297 | Type A | Type A | 1137.5 |  | INCIDENTALS
35 | Left | 27.24 | 27.085 | Type A | Type A | 775 | 614E11000 | Maintaining Traffic | 1 | LS | 14594.982 | 15000
36 | Left | 27.551 | 27.477 | Type A | Type A | 337.5 | 623E10001 | Construction Layout Stakes & Surveying | 1 | LS | 8756.9892 | 10000
37 | Left | 27.638 | 27.618 | Type T | Type A | 75 | 624E10000 | Mobilization | 1 | LS | 23351.9712 | 25000
42 | Right | 28.456 | 28.477 | Type A | Type A | 62.5
43 | Right |  |  | Type T | Type A | 212.5 | 630E03100 | Ground Mounted Support, No. 3 Post |  | FT |  | 8000
44 | Right | 29.404 | 29.443 | Type A | Type A | 200 | 630E85100 | Removal of Ground Mounted sign & Reerection |  | EA |  | 2000
45 | Right | 29.526 | 29.629 | Type A | Type A | 437.5 | 690E50350 | Mailbox Removed & Reset |  | EA |  | 1000
46 | Right | 29.649 | 29.783 | Type A | Type A | 600
47 | Left | 30.13 | 30.076 | Type A | Type A | 250 |  |  |  |  | SUB-TOTAL | 61000
48 | Right | 30.074 | 30.123 | Type A | Type A | 212.5
53 | Right | 30.616 | 30.823 | Type A | Type A | 1037.5 |  |  |  |  | TOTAL= | 920600.2153
54 | Left | 31.206 | 30.991 | Type A | Type A | 1075
55 | Left | 31.353 | 31.301 | Type T | Type E (ET-Plus) | 212.5
56 | Right | 31.292 | 31.369 | Type E (ET-Plus) | Type E (ET-Plus) | 300 |  | 102492: |  |  | 117544
57 | Right | 31.453 | 31.484 | Type A | Type A | 112.5 |  | PROJECT COSTS PER LF OF RAIL INSTALLED | 39.3891 | = | 797137.6025
66 | Left | 32.888 | 32.608 | Type A | Type A | 1437.5
67 | Right | 32.766 | 32.871 | Type A | Type A | 500 |  | 102492 CONSTRUCTION COSTS | 1472424.25 |  | Percentage of construction costs
68 | Left | 33.622 | 33.494 | Type A | Type A | 625 |  | Maintaining Traffic | 25000 | = | 1.698%
69 | Left | 34.392 | 34.314 | Type A | Type A | 362.5 |  | Construction Layout Stakes & Surveying | 15000 | = | 1.019%
70 | Right | 34.311 | 34.371 | Type A | Type A | 262.5 |  | Mobilization | 40000 | = | 2.717%
[6 empty] | 16350 |  | Ground Mounted Support, No. 3 Post | 12000 | = | 0.815%
[8 empty] | Removal of Ground Mounted sign & Reerection | 2555 | = | 0.1735%
[8 empty] | Mailbox Removed & Reset | 1425 | = | 0.09678%