## LIC-62_SUBSUMMARIES
1 |  |  |  |  | SPREADSHEET | 1) | SAVE THIS FILE TO THE PROPER FOLDER FOR YOUR PROJECT AS THE SAME NAME AS YOUR DGN (I.E. #####GS001.XLSX)
[5 empty] | INSTRUCTIONS: | 2) | DO NOT ENTER ANY DATA INTO THE ITEM NUMBER, ITEM DESCRIPTION & ITEM UNITS
[6 empty] | 3) | ENTER ITEM CODE (FOR EXAMPLE: 201E11000) AND ADDITIONAL DESCRIPTION INTO THE BLUE CELLS
[6 empty] | 4) | ENTER ALL DATA REQUIRED, PAGE # AND SPLIT # MUST BE FILLED OUT.
[6 empty] | 5) | DO NOT REMOVE THE PROTECTION FROM THIS SPREADSHEET, LEAVE THE PROTECTION ON SO THAT YOU DO NOT DELETE NEEDED FORMULAS OR RESIZE SHEET
| Page # | SUBSUMMARY SHEET 10 | [27 empty] | 10 | <--- ENTER STARTING SHEET NUMBER
| 1 | ITEM_CODE | [6 empty] | 202E38000 | 202E38001 | 202E38500 | 202E42000 | 202E42010 | 202E42040 | 202E42050 | 202E47000 | 606E15100 | 606E17360 | 606E25550 | 606E26150 | 606E26550 |  | 606E35002 | 606E35140 | 606E50000 | 606E98000 | 626E00110
|  | ADDITIONAL_DESCRIPTION | [17 empty] | (MASH 2016) |  | MGS BRIDGE TERMINAL ASSEMBLY, TYPE TST-2 |  |  |  | SHOULDER SUPPORT BENCHING | BI-DIRECTIONAL
| Plan Split # | REF NO. | COUNTY | ROUTE | SLM RANGE |  |  | SIDE | 202 | 202 | 202 | 202 | 202 | 202 | 202 | 202 | 606 | 606 | 606 | 606 | 606 | 606 | 606 | 606 | SPECIAL | 606 | 626 | COMMENTS:
[9 empty] | GUARDRAIL REMOVED | GUARDRAIL REMOVED, AS PER PLAN | BRIDGE RAILING REMOVED | ANCHOR ASSEMBLY REMOVED, TYPE A | ANCHOR ASSEMBLY REMOVED, TYPE E | ANCHOR ASSEMBLY REMOVED, TYPE T | ANCHOR ASSEMBLY REMOVED, TYPE B | BRIDGE TERMINAL ASSEMBLY REMOVED | GUARDRAIL, TYPE MGS WITH LONG POSTS | GUARDRAIL, TYPE MGS, LONG-SPAN | ANCHOR ASSEMBLY, MGS TYPE A | ANCHOR ASSEMBLY, MGS TYPE E (MASH 2016) | ANCHOR ASSEMBLY, MGS TYPE T | MGS BRIDGE TERMINAL ASSEMBLY, TYPE TST-2 | MGS BRIDGE TERMINAL ASSEMBLY, TYPE 1 | BRIDGE TERMINAL ASSEMBLY, TYPE 4 | RESHAPING BERM | GUARDRAIL, MISC.: SHOULDER SUPPORT BENCHING | BARRIER REFLECTOR, TYPE 2 BI-DIRECTIONAL | * RADIUS RAIL INSTALLATION
**Includes the anchor assembly in the length:
Each run of rail is measured from face of anchor
assembly at one end to face of anchor assembly
at the other end
[28 empty] | (*A) = Approach end | ***See P.3, GENERAL NOTES, "Guardrail Post
Spacing at Culverts"
[28 empty] | (*D) = Departure end | Unless stated otherwise, install new rail
at the same offset as the existing rail
[9 empty] | FT | FT | FT | EACH | EACH | EACH | EACH | EACH | FT | FT | EACH | EACH | EACH | EACH | EACH | EACH | FT | FT | EACH
| 02/NHS | GR-01 | LIC | 62 | 0.214 | TO | 0.155 | LT | 237.5 |  |  |  | 1 | 1 |  |  | 250 |  |  | 1 | 1 |  |  |  | 250 |  | 5 | (*D) 12.5' rail @ 10' Radius | ***Watch post spacing at culvert (see Note 1)
0.214 - Install Type E unit at approach
Install 237.5' of MGS Guardrail
** Lengthen departure end by 12.5':
0.155 - Install Type T unit at departure & wrap drive (*D)
| 02/NHS | GR-02 | LIC | 62 | 0.154 | TO | 0.196 | RT | 162.5 |  |  |  | 1 | 1 |  |  | 162.5 |  |  | 1 | 1 |  |  |  | 163 |  | 4 | (*A) 12.5' rail @ 10' Radius | ***Watch post spacing at culvert (see Note 1)
1.540 - Install Type T unit at approach & wrap drive (*A)
Install 150' of MGS Guardrail
0.196 - Install Type E unit at departure
| 02/NHS | GR-03 | LIC | 62 | 1.136 | TO | 1.05 | LT | 337.5 |  |  |  | 2 |  |  |  | 387.5 |  |  | 1 | 1 |  |  |  | 388 |  | 6 | (*A) 12.5' rail @ 15' Radius | ***Omit 1 post at the center of culvert (see Note 2)
** Lengthen approach end by 12.5':
1.136 - Install Type T unit at approach & wrap drive (*A)
Install 375' of MGS Guardrail
1.050 - Install Type E unit at departure
| 02/NHS | GR-04 | LIC | 62 | 1.021 | TO | 1.097 | RT | 275 |  |  |  | 1 | 1 |  |  | 375 |  |  |  | 2 |  |  |  | 375 |  | 6 | (*A) 12.5' rail @ 10' Radius | ***Omit 1 post at the center of culvert (see Note 2)
** Lengthen approach end by 62.5':
1.021 - Install Type T unit at approach & wrap drive (*A)
[28 empty] | (*D) 12.5' rail @ 10' Radius | Install 350' of MGS Guardrail
1.097 - Install Type T unit at departure & wrap drive (*D)
| 02/NHS | GR-05 | LIC | 62 | 1.486 | TO | 1.392 | LT | 375 |  |  |  | 2 |  |  |  | 437.5 |  |  | 1 | 1 |  |  |  | 438 |  | 7 | (*D) 12.5' rail @ 15' Radius | ***Omit 1 post at the center of culvert (see Note 2)
1.486 - Install Type E unit at approach
Install 425' of MGS Guardrail
** Lengthen departure end by 25':
1.392 - Install Type T unit at departure & wrap drive (*D)
| 02/NHS | GR-06 | LIC | 62 | 1.373 | TO | 1.47 | RT | 412.5 |  |  |  | 2 |  |  |  | 412.5 |  |  | 2 |  |  |  |  | 413 |  | 7 |  | ***Omit 1 post at the center of culvert (see Note 2)
1.373 - Install Type E unit at approach
Install 412.5' of MGS Guardrail
1.470 - Install Type E unit at departure
| 02/NHS | GR-07 | LIC | 62 | 2.56 | TO | 2.404 | LT | 737.5 |  | 25 |  | 1 | 1 |  |  | 725 | 50 |  | 1 | 1 |  |  |  | 775 |  | 10 | (*D) 25' rail @ 8' Radius | 2.560 - Install Type E unit at approach
Install 675' of MGS Guardrail
Install 50' Long Span unit at culvert
Install 25' of MGS Guardrail
2.404 - Install Type T unit at departure & wrap drive (*D)
| 02/NHS | GR-08 | LIC | 62 | 2.376 | TO | 2.449 | RT | 300 |  | 25 |  | 1 | 1 |  |  | 275 | 50 |  | 1 | 1 |  |  |  | 325 |  | 6 | (*A) 12.5' rail @ 15' Radius | 2.376 - Install Type T unit at approach & wrap drive (*A)
Install 175' of MGS Guardrail
Install 50' Long Span unit at culvert
Install 87.5' of MGS Guardrail
2.449 - Install Type E unit at departure
| 02/NHS | GR-09 | LIC | 62 | 2.904 | TO | 2.797 | LT | 462.5 |  |  |  | 2 |  |  |  | 462.5 |  |  | 2 |  |  |  |  | 463 |  | 7 |  | ***Omit 1 post at the center of culvert (see Note 2)
2.904 - Install Type E unit at approach
Install 462.5' of MGS Guardrail
2.797 - Install Type E unit at departure
| 02/NHS | GR-10 | LIC | 62 | 2.828 | TO | 2.888 | RT | 250 |  |  |  | 1 | 1 |  |  | 250 |  |  | 1 | 1 |  |  |  | 250 |  | 5 | (*A) 12.5' rail @ 20' Radius | ***Omit 1 post at the center of culvert (see Note 2)
2.828 - Install Type T unit at approach & wrap drive (*A)
Install 237.5' of MGS Guardrail
2.888 - Install Type E unit at departure
| - | GR-11 | LIC | 62 | 3.27 | TO | 3.259 | LT | [20 empty] | SKIP RUN (Rail is located inside Municipal jurisdiction)
| - | GR-12 | LIC | 62 | 3.264 | TO | 3.273 | RT | [20 empty] | SKIP RUN (Rail is located inside Municipal jurisdiction)
| - | GR-13 | LIC | 62 | 3.279 | TO | 3.281 | LT | [20 empty] | SKIP RUN (Rail is located inside Municipal jurisdiction)
| - | GR-14 | LIC | 62 | 3.284 | TO | 3.324 | RT | [20 empty] | SKIP RUN (Rail is located inside Municipal jurisdiction)
| - | GR-15 | LIC | 62 | 3.859 | TO | 3.843 | LT | [20 empty] | SKIP RUN (Rail is located inside Municipal jurisdiction)
| - | GR-16 | LIC | 62 | 3.829 | TO | 3.855 | RT | [20 empty] | SKIP RUN (Rail is located inside Municipal jurisdiction)
| - | GR-17 | LIC | 62 | 3.903 | TO | 3.888 | LT | [20 empty] | SKIP RUN (Rail is located inside Municipal jurisdiction)
|  | TOTALS CARRIED TO SHEET 14 | [6 empty] | 3550 |  | 50 |  | 14 | 6 |  |  | 3737.5 | 100 |  | 11 | 9 |  |  |  | 3840 |  | 63
| Page # | SUBSUMMARY SHEET 11
| 2 | ITEM_CODE | [6 empty] | 202E38000 | 202E38001 | 202E38500 | 202E42000 | 202E42010 | 202E42040 | 202E42050 | 202E47000 | 606E15100 | 606E17360 | 606E25550 | 606E26150 | 606E26550 |  | 606E35002 | 606E35140 | 606E50000 | 606E98000 | 626E00110
|  | ADDITIONAL_DESCRIPTION | [17 empty] | (MASH 2016) |  | MGS BRIDGE TERMINAL ASSEMBLY, TYPE TST-2 |  |  |  | SHOULDER SUPPORT BENCHING | BI-DIRECTIONAL
| Plan Split # | REF NO. | COUNTY | ROUTE | SLM RANGE |  |  | SIDE | 202 | 202 | 202 | 202 | 202 | 202 | 202 | 202 | 606 | 606 | 606 | 606 | 606 | 606 | 606 | 606 | SPECIAL | 606 | 626 | COMMENTS:
[9 empty] | GUARDRAIL REMOVED | GUARDRAIL REMOVED, AS PER PLAN | BRIDGE RAILING REMOVED | ANCHOR ASSEMBLY REMOVED, TYPE A | ANCHOR ASSEMBLY REMOVED, TYPE E | ANCHOR ASSEMBLY REMOVED, TYPE T | ANCHOR ASSEMBLY REMOVED, TYPE B | BRIDGE TERMINAL ASSEMBLY REMOVED | GUARDRAIL, TYPE MGS WITH LONG POSTS | GUARDRAIL, TYPE MGS, LONG-SPAN | ANCHOR ASSEMBLY, MGS TYPE A | ANCHOR ASSEMBLY, MGS TYPE E (MASH 2016) | ANCHOR ASSEMBLY, MGS TYPE T | MGS BRIDGE TERMINAL ASSEMBLY, TYPE TST-2 | MGS BRIDGE TERMINAL ASSEMBLY, TYPE 1 | BRIDGE TERMINAL ASSEMBLY, TYPE 4 | RESHAPING BERM | GUARDRAIL, MISC.: SHOULDER SUPPORT BENCHING | BARRIER REFLECTOR, TYPE 2 BI-DIRECTIONAL | * RADIUS RAIL INSTALLATION
**Includes the anchor assembly in the length:
Each run of rail is measured from face of anchor
assembly at one end to face of anchor assembly
at the other end
[28 empty] | (*A) = Approach end | ***See P.3, GENERAL NOTES, "Guardrail Post
Spacing at Culverts"
[28 empty] | (*D) = Departure end | Unless stated otherwise, install new rail
at the same offset as the existing rail
[9 empty] | FT | FT | FT | EACH | EACH | EACH | EACH | EACH | FT | FT | EACH | EACH | EACH | EACH | EACH | EACH | FT | FT | EACH
| - | GR-18 | LIC | 62 | 3.884 | TO | 3.9 | RT | [20 empty] | SKIP RUN (Rail is located inside Municipal jurisdiction)
| 01/STR | GR-19 | LIC | 62 | 5.945 | TO | 5.912 | LT | 137.5 |  |  |  |  | 1 |  | 1 | 137.5 |  |  |  | 1 |  |  | 1 | 138 |  | 4 | (*D) 12.5' rail @ 10' Radius | 5.945 - Replace existing BTA with BTA 4
(Transition rail height up 2" per 25' in length to 31")
Install 125' of MGS Guardrail
5.912 - Install Type T unit at departure & wrap drive (*D)
| 01/STR | GR-20 | LIC | 62 | 5.914 | TO | 5.945 | RT | 125 |  |  |  |  | 1 |  | 1 | 125 |  |  |  | 1 |  |  | 1 | 125 |  | 4 | (*A) 12.5' rail @ 10' Radius | 5.914 - Install Type T unit at approach & wrap drive (*A)
Install 112.5' of MGS Guardrail
(Transition rail height up 2" per 25' in length to 31")
5.945 - Replace existing BTA with BTA 4
| 01/STR | GR-21 | LIC | 62 | 5.996 | TO | 5.955 | LT | 175 |  |  |  |  | 1 |  | 1 | 175 |  |  |  | 1 |  |  | 1 | 175 |  | 4 | (*A) 12.5' rail @ 15' Radius | 5.996 - Install Type T unit at approach & wrap drive (*A)
Install 162.5' of MGS Guardrail
(Transition rail height up 2" per 25' in length to 31")
5.955 - Replace existing BTA with BTA 4
| 01/STR | GR-22 | LIC | 62 | 5.956 | TO | 5.98 | RT | 50 |  |  |  | 1 |  |  | 1 | 50 |  |  | 1 |  |  |  | 1 | 50 |  | 3 |  | 5.956 - Replace existing BTA with BTA 4
(Transition rail height up 2" per 25' in length to 31")
Install 50' of MGS Guardrail
5.980 - Install Type E unit at departure
| 01/STR | GR-23 | LIC | 62 | 8.49 | TO | 8.43 | LT | 231.25 |  | 18.75 |  | 1 | 1 |  |  | 200 | 43.75 |  | 1 | 1 |  |  |  | 244 |  | 5 | (*A) 12.5' rail @ 15' Radius | 8.490 - Install Type T unit at approach & wrap drive (*A)
Install 137.5' of MGS Guardrail
Install 43.75' Long Span unit at culvert
Install 50' of MGS Guardrail
8.430 - Install Type E unit at departure
| 01/STR | GR-24 | LIC | 62 | 8.426 | TO | 8.48 | RT | 206.25 |  | 18.75 |  | 1 | 1 |  |  | 137.5 | 43.75 |  | 2 |  |  |  |  | 182 |  | 4 |  | 8.426 - Install Type E unit at approach
Install 75' of MGS Guardrail
Install 43.75' Long Span unit at culvert
Install 62.5' of MGS Guardrail
8.480 - Install Type E unit at departure
| 01/STR | GR-25 | LIC | 62 | 9.385 | TO | 9.278 | LT | 400 |  |  |  | 2 |  |  |  | 462.5 |  |  | 2 |  |  |  |  | 463 |  | 7 |  | ***Omit 1 post at the center of culvert (see Note 2)
9.385 - Install Type E unit at approach
Install 462.5' of MGS Guardrail
** Lengthen departure end by 62.5':
9.278 - Install Type E unit at departure
| 01/STR | GR-26 | LIC | 62 | 10.373 | TO | 10.417 | RT | 162.5 |  |  |  | 1 | 1 |  |  | 175 |  |  | 1 | 1 |  |  |  | 175 |  | 4 | (*D) 12.5' rail @ 20' Radius | ***Watch post spacing at culvert (see Note 1)
** Lengthen approach end by 12.5':
10.373 - Install Type E unit at approach
Install 162.5' of MGS Guardrail
10.417 - Install Type T unit at departure & wrap drive (*D)
| 01/STR | GR-27 | LIC | 62 | 10.57 | TO | 10.522 | LT | 175 |  |  |  | 1 |  |  | 1 | 175 |  |  | 1 |  |  |  | 1 | 175 |  | 4 |  | 10.570 - Replace existing BTA with BTA 4
(Transition rail height up 2" per 25' in length to 31")
Install 175' of MGS Guardrail
10.522 - Install Type E unit at departure
| 01/STR | GR-28 | LIC | 62 | 10.475 | TO | 10.57 | RT | 425 |  |  |  | 1 |  |  | 1 | 425 |  |  | 1 |  |  |  | 1 | 425 |  | 7 |  | 10.475 - Install Type E unit at approach
Install 425' of MGS Guardrail
(Transition rail height up 2" per 25' in length to 31")
10.570 - Replace existing BTA with BTA 4
| 01/STR | GR-29 | LIC | 62 | 10.605 | TO | 10.581 | LT | 87.5 |  |  |  | 1 |  |  | 1 | 87.5 |  |  | 1 |  |  |  | 1 | 88 |  | 3 | * 50' rail @ 40' Radius | 10.605 - Install Type E unit at approach (on side road)
(Transition rail height up 2" per 25' in length to 31")
Install 50' of MGS Guardrail & wrap SR-62 *
Install 37.5' of MGS Guardrail (along SR-62)
10.581 - Replace existing BTA with BTA 4
| 01/STR | GR-30 | LIC | 62 | 10.581 | TO | 10.616 | RT | 150 |  |  |  |  | 1 |  | 1 | 150 |  |  |  | 1 |  |  | 1 | 150 |  | 4 | (*D) 25' rail @ 20' Radius | 10.581 - Replace existing BTA with BTA 4
(Transition rail height up 2" per 25' in length to 31")
Install 125' of MGS Guardrail
10.616 - Install Type T unit at departure & wrap drive (*D)
| 01/STR | GR-31 | LIC | 62 | 10.621 | TO | 10.739 | RT | 612.5 |  |  |  |  | 2 |  |  | 562.5 |  |  | 1 | 1 |  |  |  | 563 |  | 8 | (*A) 12.5' rail @ 15' Radius | 10.621 - Install Type T unit at approach & wrap drive (*A)
Install 550' of MGS Guardrail
** Shorten departure end by 12.5':
10.739 - Install Type E unit at departure
|  | TOTALS CARRIED TO SHEET 14 | [6 empty] | 2937.5 |  | 37.5 |  | 9 | 9 |  | 8 | 2862.5 | 87.5 |  | 11 | 7 |  |  | 8 | 2953 |  | 61
| Page # | SUBSUMMARY SHEET 12
| 3 | ITEM_CODE | [6 empty] | 202E38000 | 202E38001 | 202E38500 | 202E42000 | 202E42010 | 202E42040 | 202E42050 | 202E47000 | 606E15100 | 606E17360 | 606E25550 | 606E26150 | 606E26550 |  | 606E35002 | 606E35140 | 606E50000 | 606E98000 | 626E00110
|  | ADDITIONAL_DESCRIPTION | [17 empty] | (MASH 2016) |  | MGS BRIDGE TERMINAL ASSEMBLY, TYPE TST-2 |  |  |  | SHOULDER SUPPORT BENCHING | BI-DIRECTIONAL
| Plan Split # | REF NO. | COUNTY | ROUTE | SLM RANGE |  |  | SIDE | 202 | 202 | 202 | 202 | 202 | 202 | 202 | 202 | 606 | 606 | 606 | 606 | 606 | 606 | 606 | 606 | SPECIAL | 606 | 626 | COMMENTS:
[9 empty] | GUARDRAIL REMOVED | GUARDRAIL REMOVED, AS PER PLAN | BRIDGE RAILING REMOVED | ANCHOR ASSEMBLY REMOVED, TYPE A | ANCHOR ASSEMBLY REMOVED, TYPE E | ANCHOR ASSEMBLY REMOVED, TYPE T | ANCHOR ASSEMBLY REMOVED, TYPE B | BRIDGE TERMINAL ASSEMBLY REMOVED | GUARDRAIL, TYPE MGS WITH LONG POSTS | GUARDRAIL, TYPE MGS, LONG-SPAN | ANCHOR ASSEMBLY, MGS TYPE A | ANCHOR ASSEMBLY, MGS TYPE E (MASH 2016) | ANCHOR ASSEMBLY, MGS TYPE T | MGS BRIDGE TERMINAL ASSEMBLY, TYPE TST-2 | MGS BRIDGE TERMINAL ASSEMBLY, TYPE 1 | BRIDGE TERMINAL ASSEMBLY, TYPE 4 | RESHAPING BERM | GUARDRAIL, MISC.: SHOULDER SUPPORT BENCHING | BARRIER REFLECTOR, TYPE 2 BI-DIRECTIONAL | * RADIUS RAIL INSTALLATION
**Includes the anchor assembly in the length:
Each run of rail is measured from face of anchor
assembly at one end to face of anchor assembly
at the other end
[28 empty] | (*A) = Approach end | ***See P.3, GENERAL NOTES, "Guardrail Post
Spacing at Culverts"
[28 empty] | (*D) = Departure end | Unless stated otherwise, install new rail
at the same offset as the existing rail
[9 empty] | FT | FT | FT | EACH | EACH | EACH | EACH | EACH | FT | FT | EACH | EACH | EACH | EACH | EACH | EACH | FT | FT | EACH
| 01/STR | GR-32 | LIC | 62 | 11.043 | TO | 11.002 | LT | 137.5 |  |  |  | 1 |  |  | 1 | 137.5 |  |  | 1 |  |  |  | 1 | 138 |  | 4 |  | 11.043 - Replace existing BTA with BTA 4
(Transition rail height up 2" per 25' in length to 31")
Install 137.5' of MGS Guardrail
11.002 - Install Type E unit at departure
| 01/STR | GR-33 | LIC | 62 | 10.994 | TO | 11.038 | RT | 150 |  |  |  | 1 |  |  | 1 | 150 |  |  | 1 |  |  |  | 1 | 150 |  | 4 |  | 10.994 - Install Type E unit at approach
Install 150' of MGS Guardrail
(Transition rail height up 2" per 25' in length to 31")
11.038 - Replace existing BTA with BTA 4
| 01/STR | GR-34 | LIC | 62 | 11.082 | TO | 11.067 | LT | 50 |  |  |  |  | 1 |  | 1 | 50 |  |  |  | 1 |  |  | 1 | 50 |  | 3 | (*A) 12.5' rail @ 10' Radius | 11.082 - Install Type T unit at approach & wrap drive (*A)
Install 37.5' of MGS Guardrail
(Transition rail height up 2" per 25' in length to 31")
11.067 - Replace existing BTA with BTA 4
| 01/STR | GR-35 | LIC | 62 | 11.063 | TO | 11.095 | RT | 137.5 |  |  |  |  | 1 |  | 1 | 137.5 |  |  |  | 1 |  |  | 1 | 138 |  | 4 | (*D) 12.5' rail @ 10' Radius | 11.063 - Replace existing BTA with BTA 4
(Transition rail height up 2" per 25' in length to 31")
Install 125' of MGS Guardrail
11.095 - Install Type T unit at departure & wrap drive (*D)
| 01/STR | GR-36 | LIC | 62 | 11.214 | TO | 11.088 | LT | 600 |  |  |  | 1 | 1 |  |  | 600 |  |  | 1 | 1 |  |  |  | 600 |  | 8 | (*D) 12.5' rail @ 10' Radius | 11.214 - Install Type E unit at approach
Install 587.5' of MGS Guardrail
11.088 - Install Type T unit at departure & wrap drive (*D)
| 01/STR | GR-37 | LIC | 62 | 11.496 | TO | 11.409 | LT | 400 |  |  |  | 1 | 1 |  |  | 400 |  |  | 1 | 1 |  |  |  | 400 |  | 6 | (*A) 12.5' rail @ 15' Radius | 11.496 - Install Type T unit at approach & wrap drive (*A)
Install 387.5' of MGS Guardrail
11.409 - Install Type E unit at departure
| 01/STR | GR-38 | LIC | 62 | 11.385 | TO | 11.478 | RT | 437.5 |  |  |  | 1 | 1 |  |  | 437.5 |  |  | 1 | 1 |  |  |  | 438 |  | 7 | (*D) 25' rail @ 20' Radius | 11.385 - Install Type E unit at approach
Install 412.5' of MGS Guardrail
11.478 - Install Type T unit at departure & wrap drive (*D)
| 01/STR | GR-39 | LIC | 62 | 12.996 | TO | 12.947 | LT | 87.5 |  |  |  | 1 |  |  | 1 | 87.5 |  |  | 1 |  |  |  | 1 | 88 |  | 3 |  | 12.996 - Replace existing BTA with BTA 4
(Transition rail height up 2" per 25' in length to 31")
Install 87.5' of MGS Guardrail
12.947 - Install Type E unit at departure
| 01/STR | GR-40 | LIC | 62 | 12.961 | TO | 13.002 | RT | 137.5 |  |  |  | 1 |  |  | 1 | 137.5 |  |  | 1 |  |  |  | 1 | 138 |  | 4 |  | 12.961 - Install Type E unit at approach
Install 137.5' of MGS Guardrail
(Transition rail height up 2" per 25' in length to 31")
13.002 - Replace existing BTA with BTA 4
| 01/STR | GR-41 | LIC | 62 | 13.075 | TO | 13.025 | LT | 187.5 |  |  |  | 1 |  |  | 1 | 187.5 |  |  | 1 |  |  |  | 1 | 188 |  | 4 |  | 13.075 - Install Type E unit at approach
Install 187.5' of MGS Guardrail
(Transition rail height up 2" per 25' in length to 31")
13.025 - Replace existing BTA with BTA 4
| 01/STR | GR-42 | LIC | 62 | 13.031 | TO | 13.064 | RT | 87.5 |  |  |  | 1 |  |  | 1 | 87.5 |  |  | 1 |  |  |  | 1 | 88 |  | 3 |  | 13.031 - Replace existing BTA with BTA 4
(Transition rail height up 2" per 25' in length to 31")
Install 87.5' of MGS Guardrail
13.064 - Install Type E unit at departure
| 01/STR | GR-43 | LIC | 62 | 13.201 | TO | 13.323 | RT | 512.5 |  |  |  | 1 | 1 |  |  | 625 |  |  |  | 2 |  |  |  | 625 |  | 9 | (*A) 12.5' rail @ 15' Radius | ** Lengthen approach end by 75':
13.201 - Install Type T unit at approach & wrap drive (*A)
[28 empty] | (*D) 12.5' rail @ 10' Radius | Install 600' of MGS Guardrail
13.323 - Install Type T unit at departure & wrap drive (*D)
| 01/STR | GR-44 | LIC | 62 | 13.949 | TO | 13.886 | LT | 181.25 |  | 18.75 |  | 1 | 1 |  |  | 312.5 | 43.75 |  |  | 2 |  |  |  | 357 |  | 6 | (*A) 12.5' rail @ 20' Radius | ** Lengthen approach end by 50':
13.949 - Install Type T unit at approach & wrap drive (*A)
[28 empty] | * 25' rail @ 15' Radius | Install 250' of MGS Guardrail
Install 43.75' Long Span unit at culvert
Install 25' of MGS Guardrail & wrap drive *
Install Type T unit & 12.5' of MGS along drive
[28 empty] | (*D) 12.5' rail @ 10' Radius | 13.886 - Install 12.5' of MGS Guardrail & wrap the end at the departure (*D)
| 01/STR | GR-45 | LIC | 62 | 13.844 | TO | 13.914 | RT | 231.25 |  | 18.75 |  | 2 |  |  |  | 225 | 43.75 |  | 2 |  |  |  |  | 269 |  | 5 |  | 13.844 - Install Type E unit at approach
Install 175' of MGS Guardrail
Install 43.75' Long Span unit at culvert
Install 50' of MGS Guardrail
13.914 - Install Type E unit at departure
|  | TOTALS CARRIED TO SHEET 14 | [6 empty] | 3337.5 |  | 37.5 |  | 13 | 7 |  | 8 | 3575 | 87.5 |  | 11 | 9 |  |  | 8 | 3667 |  | 70
| Page # | SUBSUMMARY SHEET 13
| 4 | ITEM_CODE | [6 empty] | 202E38000 | 202E38001 | 202E38500 | 202E42000 | 202E42010 | 202E42040 | 202E42050 | 202E47000 | 606E15100 | 606E17360 | 606E25550 | 606E26150 | 606E26550 |  | 606E35002 | 606E35140 | 606E50000 | 606E98000 | 626E00110
|  | ADDITIONAL_DESCRIPTION | [17 empty] | (MASH 2016) |  | MGS BRIDGE TERMINAL ASSEMBLY, TYPE TST-2 |  |  |  | SHOULDER SUPPORT BENCHING | BI-DIRECTIONAL
| Plan Split # | REF NO. | COUNTY | ROUTE | SLM RANGE |  |  | SIDE | 202 | 202 | 202 | 202 | 202 | 202 | 202 | 202 | 606 | 606 | 606 | 606 | 606 | 606 | 606 | 606 | SPECIAL | 606 | 626 | COMMENTS:
[9 empty] | GUARDRAIL REMOVED | GUARDRAIL REMOVED, AS PER PLAN | BRIDGE RAILING REMOVED | ANCHOR ASSEMBLY REMOVED, TYPE A | ANCHOR ASSEMBLY REMOVED, TYPE E | ANCHOR ASSEMBLY REMOVED, TYPE T | ANCHOR ASSEMBLY REMOVED, TYPE B | BRIDGE TERMINAL ASSEMBLY REMOVED | GUARDRAIL, TYPE MGS WITH LONG POSTS | GUARDRAIL, TYPE MGS, LONG-SPAN | ANCHOR ASSEMBLY, MGS TYPE A | ANCHOR ASSEMBLY, MGS TYPE E (MASH 2016) | ANCHOR ASSEMBLY, MGS TYPE T | MGS BRIDGE TERMINAL ASSEMBLY, TYPE TST-2 | MGS BRIDGE TERMINAL ASSEMBLY, TYPE 1 | BRIDGE TERMINAL ASSEMBLY, TYPE 4 | RESHAPING BERM | GUARDRAIL, MISC.: SHOULDER SUPPORT BENCHING | BARRIER REFLECTOR, TYPE 2 BI-DIRECTIONAL | * RADIUS RAIL INSTALLATION
**Includes the anchor assembly in the length:
Each run of rail is measured from face of anchor
assembly at one end to face of anchor assembly
at the other end
[28 empty] | (*A) = Approach end | ***See P.3, GENERAL NOTES, "Guardrail Post
Spacing at Culverts"
[28 empty] | (*D) = Departure end | Unless stated otherwise, install new rail
at the same offset as the existing rail
[9 empty] | FT | FT | FT | EACH | EACH | EACH | EACH | EACH | FT | FT | EACH | EACH | EACH | EACH | EACH | EACH | FT | FT | EACH
| 01/STR | GR-46 | LIC | 62 | 14.334 | TO | 14.392 | RT | 287.5 |  |  |  |  | 2 |  |  | 287.5 |  |  |  | 2 |  |  |  | 288 |  | 5 | (*A) 12.5' rail @ 10' Radius / (*D) 12.5' rail @ 10' Radius | 14.334 - Install Type T unit at approach & wrap drive (*A)
Install 262.5' of MGS Guardrail
14.392 - Install Type T unit at departure & wrap drive (*D)
| 01/STR | GR-47 | LIC | 62 | 15.391 | TO | 15.377 | LT | 50 |  |  |  |  | 1 |  | 1 | 50 |  |  |  | 1 |  |  | 1 | 50 |  | 3 | (*A) 12.5' rail @ 8' Radius | 15.391 - Install Type T unit at approach & wrap drive (*A)
Install 37.5' of MGS Guardrail
(Transition rail height up 2" per 25' in length to 31")
15.377 - Replace existing BTA w/ BTA 4 east of bridge
Skip rail replacements at the westerly side of bridge
| 01/STR | GR-48 | LIC | 62 | 15.358 | TO | 15.395 | RT | 87.5 |  | 25 |  | 1 | 1 |  |  | 87.5 | 50 |  | 1 | 1 |  |  |  | 138 |  | 4 | (*A) 12.5' rail @ 20' Radius | 15.358 - Install Type T unit at approach & wrap drive (*A)
Install 37.5' of MGS Guardrail
Install 50' Long Span unit at culvert
Install 37.5' of MGS Guardrail
15.395 - Install Type E unit at departure
| 01/STR | GR-49 | LIC | 62 | 15.834 | TO | 15.91 | RT | 350 |  |  |  | 1 | 1 |  |  | 350 |  |  | 1 | 1 |  |  |  | 350 |  | 6 | (*A) 12.5' rail @ 10' Radius | 15.834 - Install Type T unit at approach & wrap drive (*A)
Install 337.5' of MGS Guardrail
15.910 - Install Type E unit at departure
| 01/STR | GR-50 | LIC | 62 | 16.177 | TO | 16.297 | LT | 587.5 |  |  |  | 1 | 1 |  |  | 587.5 |  |  | 1 | 1 |  |  |  | 588 |  | 8 | (*A) 12.5' rail @ 10' Radius | 16.177 - Install Type T unit at approach & wrap drive (*A)
Install 575' of MGS Guardrail
16.297 - Install Type E unit at departure
| 01/STR | GR-51 | LIC | 62 | 16.189 | TO | 16.293 | RT | 450 |  |  |  | 2 |  |  |  | 450 |  |  | 2 |  |  |  |  | 450 |  | 7 |  | 16.189 - Install Type E unit at approach
Install 450' of MGS Guardrail
16.293 - Install Type E unit at departure
| 01/STR | GR-52 | LIC | 62 | 17.654 | TO | 17.799 | LT | 712.5 |  |  |  | 1 | 1 |  |  | 712.5 |  |  | 1 | 1 |  |  |  | 713 |  | 10 | (*D) 12.5' rail @ 15' Radius | 17.654 - Install Type E unit at approach
Install 700' of MGS Guardrail
17.799 - Install Type T unit at departure & wrap drive (*D)
| 01/STR | GR-53 | LIC | 62 | 17.64 | TO | 17.81 | RT | 800 |  |  |  | 2 |  |  |  | 800 |  |  | 2 |  |  |  |  | 800 |  | 10 |  | 17.640 - Install Type E unit at approach
Install 800' of MGS Guardrail
17.810 - Install Type E unit at departure
| 01/STR | GR-54 | LIC | 62 | 18.096 | TO | 18.194 | LT | 512.5 |  |  |  |  | 2 |  |  | 512.5 |  |  |  | 2 |  |  |  | 513 |  | 8 | (*A) 12.5' rail @ 10' Radius / (*D) 12.5' rail @ 15' Radius | 18.096 - Install Type T unit at approach & wrap drive (*A)
Install 487.5' of MGS Guardrail
18.194 - Install Type T unit at departure & wrap drive (*D)
| 01/STR | GR-55 | LIC | 62 | 18.245 | TO | 18.386 | LT | 700 |  |  | 1 | 1 |  |  |  | 700 |  | 1 | 1 |  |  |  |  | 700 |  | 9 | * 37.5' rail @ 25' Radius | 18.245 - Install Type A unit at approach (on side road)
Install 37.5' of MGS Guardrail & wrap SR-62 *
Install 662.5' of MGS Guardrail along SR-62
18.386 - Install Type E unit at departure
| 01/STR | GR-56 | LIC | 62 | 18.392 | TO | 18.401 | LT | 50 |  |  | 1 |  |  |  | 1 | 37.5 |  | 1 |  | 1 |  |  | 1 | 38 |  | 3 | * 25' rail @ 20' Radius | 18.392 - Replace existing BTA with BTA 4
(Transition rail height up 2" per 25' in length to 31")
Install 12.5' of MGS Guardrail
Install Type T unit & wrap side road *
18.401 - Install Type A unit at departure (on side road)
| 01/STR | GR-57 | LIC | 62 | 18.395 | TO | 18.406 | RT | 62.5 |  |  |  | 1 |  |  | 1 | 87.5 |  | 1 |  |  |  |  | 1 | 88 |  | 3 | * 37.5' rail @ 25' Radius | 18.395 - Install Type A unit at approach (on side road)
Install 25' of MGS Guardrail (along side road)
Install 37.5' of MGS Guardrail & wrap SR-62 *
Install 25' of MGS Guardrail along SR-62
(Transition rail height up 2" per 25' in length to 31")
18.406 - Replace existing BTA with BTA 4
| 01/STR | GR-58 | LIC | 62 | 18.477 | TO | 18.444 | LT | 100 |  |  |  | 1 |  |  | 1 | 187.5 |  |  |  | 1 |  |  | 1 | 188 |  | 4 | (*A) 12.5' rail @ 15' Radius | ** Lengthen approach end by 50':
18.477 - Install Type T unit at approach & wrap drive (*A)
Install 175' of MGS Guardrail
(Transition rail height up 2" per 25' in length to 31")
18.444 - Replace existing BTA with BTA 4
| - | GR-59 | LIC | 62 | 18.45 | TO | 18.461 | RT | [20 empty] | SKIP RUN
| - | GR-60 | LIC | 62 | 18.891 | TO | 18.72 | LT | [20 empty] | SKIP RUN (Rail is located inside Municipal jurisdiction)
| - | GR-61 | LIC | 62 | 18.721 | TO | 18.893 | RT | [20 empty] | SKIP RUN (Rail is located inside Municipal jurisdiction)
| - | GR-62 | LIC | 62 | 19.049 | TO | 18.928 | LT | [20 empty] | SKIP RUN (Rail is located inside Municipal jurisdiction)
|  | TOTALS CARRIED TO SHEET 14 | [6 empty] | 4750 |  | 25 | 2 | 11 | 9 |  | 4 | 4850 | 50 | 3 | 9 | 11 |  |  | 4 | 4904 |  | 80
| Page # | SUBSUMMARY SHEET 14
| 5 | ITEM_CODE | [6 empty] | 202E38000 | 202E38001 | 202E38500 | 202E42000 | 202E42010 | 202E42040 | 202E42050 | 202E47000 | 606E15100 | 606E17360 | 606E25550 | 606E26150 | 606E26550 |  | 606E35002 | 606E35140 | 606E50000 | 606E98000 | 626E00110
|  | ADDITIONAL_DESCRIPTION | [17 empty] | (MASH 2016) |  | MGS BRIDGE TERMINAL ASSEMBLY, TYPE TST-2 |  |  |  | SHOULDER SUPPORT BENCHING | BI-DIRECTIONAL
| Plan Split # | REF NO. | COUNTY | ROUTE | SLM RANGE |  |  | SIDE | 202 | 202 | 202 | 202 | 202 | 202 | 202 | 202 | 606 | 606 | 606 | 606 | 606 | 606 | 606 | 606 | SPECIAL | 606 | 626 | COMMENTS:
[9 empty] | GUARDRAIL REMOVED | GUARDRAIL REMOVED, AS PER PLAN | BRIDGE RAILING REMOVED | ANCHOR ASSEMBLY REMOVED, TYPE A | ANCHOR ASSEMBLY REMOVED, TYPE E | ANCHOR ASSEMBLY REMOVED, TYPE T | ANCHOR ASSEMBLY REMOVED, TYPE B | BRIDGE TERMINAL ASSEMBLY REMOVED | GUARDRAIL, TYPE MGS WITH LONG POSTS | GUARDRAIL, TYPE MGS, LONG-SPAN | ANCHOR ASSEMBLY, MGS TYPE A | ANCHOR ASSEMBLY, MGS TYPE E (MASH 2016) | ANCHOR ASSEMBLY, MGS TYPE T | MGS BRIDGE TERMINAL ASSEMBLY, TYPE TST-2 | MGS BRIDGE TERMINAL ASSEMBLY, TYPE 1 | BRIDGE TERMINAL ASSEMBLY, TYPE 4 | RESHAPING BERM | GUARDRAIL, MISC.: SHOULDER SUPPORT BENCHING | BARRIER REFLECTOR, TYPE 2 BI-DIRECTIONAL | * RADIUS RAIL INSTALLATION
**Includes the anchor assembly in the length:
Each run of rail is measured from face of anchor
assembly at one end to face of anchor assembly
at the other end
[28 empty] | (*A) = Approach end | ***See P.3, GENERAL NOTES, "Guardrail Post
Spacing at Culverts"
[28 empty] | (*D) = Departure end | Unless stated otherwise, install new rail
at the same offset as the existing rail
[9 empty] | FT | FT | FT | EACH | EACH | EACH | EACH | EACH | FT | FT | EACH | EACH | EACH | EACH | EACH | EACH | FT | FT | EACH
| - | GR-63 | LIC | 62 | 18.928 | TO | 19.045 | RT | [20 empty] | SKIP RUN (Rail is located inside Municipal jurisdiction)
| - | GR-64 | LIC | 62 | 19.287 | TO | 19.321 | RT | [20 empty] | SKIP RUN (Rail is located inside Municipal jurisdiction)
| - | GR-65 | LIC | 62 | 19.447 | TO | 19.384 | LT | [20 empty] | SKIP RUN (Rail is located inside Municipal jurisdiction)
| - | GR-66 | LIC | 62 | 19.356 | TO | 19.469 | RT | [20 empty] | SKIP RUN (Rail is located inside Municipal jurisdiction)
| 01/STR | GR-67 | LIC | 62 | 19.767 | TO | 19.603 | LT | 800 |  |  | 1 | 1 |  |  |  | 812.5 |  | 1 | 1 |  |  |  |  | 813 |  | 11 | * 50' rail @ 60' Radius | 19.767 - Install Type E unit at approach
Install 762.5' of MGS Guardrail
Install 50' of MGS Guardrail & wrap side road *
** Lengthen departure end by 12.5':
19.603 - Install Type A unit at departure (on side road)
| 01/STR | GR-68 | LIC | 62 | 19.613 | TO | 19.685 | RT | 362.5 |  |  |  |  | 2 |  |  | 362.5 |  |  |  | 2 |  |  |  | 363 |  | 6 | (*A) 12.5' rail @ 10' Radius / (*D) 12.5' rail @ 15' Radius | 19.613 - Install Type T unit at approach & wrap drive (*A)
Install 337.5' of MGS Guardrail
19.685 - Install Type T unit at departure & wrap drive (*D)
| 01/STR | GR-69 | LIC | 62 | 20.265 | TO | 20.214 | LT | 162.5 |  |  |  | 2 |  |  |  | 162.5 |  |  | 2 |  |  |  |  | 163 |  | 4 |  | 20.265 - Install Type E unit at approach
Install 162.5' of MGS Guardrail
20.214 - Install Type E unit at departure
|  | TOTALS | [6 empty] | 1325 |  |  | 1 | 3 | 2 |  |  | 1337.5 |  | 1 | 3 | 2 |  |  |  | 1339 |  | 21
|  | SHEET 10 TOTALS | [6 empty] | 3550 |  | 50 |  | 14 | 6 |  |  | 3737.5 | 100 |  | 11 | 9 |  |  |  | 3840 |  | 63
|  | SHEET 11 TOTALS | [6 empty] | 2937.5 |  | 37.5 |  | 9 | 9 |  | 8 | 2862.5 | 87.5 |  | 11 | 7 |  |  | 8 | 2953 |  | 61
|  | SHEET 12 TOTALS | [6 empty] | 3337.5 |  | 37.5 |  | 13 | 7 |  | 8 | 3575 | 87.5 |  | 11 | 9 |  |  | 8 | 3667 |  | 70
|  | SHEET 13 TOTALS | [6 empty] | 4750 |  | 25 | 2 | 11 | 9 |  | 4 | 4850 | 50 | 3 | 9 | 11 |  |  | 4 | 4904 |  | 80
|  | SHEET 14 TOTALS | [6 empty] | 1325 |  |  | 1 | 3 | 2 |  |  | 1337.5 |  | 1 | 3 | 2 |  |  |  | 1339 |  | 21
|  | TOTALS CARRIED TO GENERAL SUMMARY | [6 empty] | 15900 |  | 150 | 3 | 50 | 33 |  | 20 | 16362.5 | 325 | 4 | 45 | 38 |  |  | 20 | 16703 |  | 295
Plan Split #
[7 empty] | 02/NHS |  | 3550 | 0 | 50 | 0 | 14 | 6 | 0 | 0 | 3737.5 | 100 | 0 | 11 | 9 | 0 | 0 | 0 | 3840 | 0 | 63
[7 empty] | 01/STR |  | 12350 | 0 | 100 | 3 | 36 | 27 | 0 | 20 | 12625 | 225 | 4 | 34 | 29 | 0 | 0 | 20 | 12863 | 0 | 232

## KNO-95_SUBSUMMARIES
1 |  |  |  |  | SPREADSHEET | 1) | SAVE THIS FILE TO THE PROPER FOLDER FOR YOUR PROJECT AS THE SAME NAME AS YOUR DGN (I.E. #####GS001.XLSX)
[5 empty] | INSTRUCTIONS: | 2) | DO NOT ENTER ANY DATA INTO THE ITEM NUMBER, ITEM DESCRIPTION & ITEM UNITS
[6 empty] | 3) | ENTER ITEM CODE (FOR EXAMPLE: 201E11000) AND ADDITIONAL DESCRIPTION INTO THE BLUE CELLS
[6 empty] | 4) | ENTER ALL DATA REQUIRED, PAGE # AND SPLIT # MUST BE FILLED OUT.
[6 empty] | 5) | DO NOT REMOVE THE PROTECTION FROM THIS SPREADSHEET, LEAVE THE PROTECTION ON SO THAT YOU DO NOT DELETE NEEDED FORMULAS OR RESIZE SHEET
| Page # | SUBSUMMARY SHEET 15 | [27 empty] | 15 | <--- ENTER STARTING SHEET NUMBER
| 1 | ITEM_CODE | [6 empty] | 202E38000 | 202E38001 | 202E38500 | 202E42000 | 202E42010 | 202E42040 | 202E42050 | 202E47000 | 606E15100 | 606E17360 | 606E25550 | 606E26150 | 606E26550 |  | 606E35002 | 606E35140 | 606E50000 | 606E98000 | 626E00110
|  | ADDITIONAL_DESCRIPTION | [17 empty] | (MASH 2016) |  | MGS BRIDGE TERMINAL ASSEMBLY, TYPE TST-2 |  |  |  | SHOULDER SUPPORT BENCHING | BI-DIRECTIONAL
| Plan Split # | REF NO. | COUNTY | ROUTE | SLM RANGE |  |  | SIDE | 202 | 202 | 202 | 202 | 202 | 202 | 202 | 202 | 606 | 606 | 606 | 606 | 606 | 606 | 606 | 606 | SPECIAL | 606 | 626 | COMMENTS:
[9 empty] | GUARDRAIL REMOVED | GUARDRAIL REMOVED, AS PER PLAN | BRIDGE RAILING REMOVED | ANCHOR ASSEMBLY REMOVED, TYPE A | ANCHOR ASSEMBLY REMOVED, TYPE E | ANCHOR ASSEMBLY REMOVED, TYPE T | ANCHOR ASSEMBLY REMOVED, TYPE B | BRIDGE TERMINAL ASSEMBLY REMOVED | GUARDRAIL, TYPE MGS WITH LONG POSTS | GUARDRAIL, TYPE MGS, LONG-SPAN | ANCHOR ASSEMBLY, MGS TYPE A | ANCHOR ASSEMBLY, MGS TYPE E (MASH 2016) | ANCHOR ASSEMBLY, MGS TYPE T | MGS BRIDGE TERMINAL ASSEMBLY, TYPE TST-2 | MGS BRIDGE TERMINAL ASSEMBLY, TYPE 1 | BRIDGE TERMINAL ASSEMBLY, TYPE 4 | RESHAPING BERM | GUARDRAIL, MISC.: SHOULDER SUPPORT BENCHING | BARRIER REFLECTOR, TYPE 2 BI-DIRECTIONAL | * RADIUS RAIL INSTALLATION
**Includes the anchor assembly in the length:
Each run of rail is measured from face of anchor
assembly at one end to face of anchor assembly
at the other end
[28 empty] | (*A) = Approach end | ***See P.3, GENERAL NOTES, "Guardrail Post
Spacing at Culverts"
[28 empty] | (*D) = Departure end | Unless stated otherwise, install new rail
at the same offset as the existing rail
[9 empty] | FT | FT | FT | EACH | EACH | EACH | EACH | EACH | FT | FT | EACH | EACH | EACH | EACH | EACH | EACH | FT | FT | EACH
| 01/STR | GR-70 | KNO | 95 | 0.647 | TO | 0.606 | LT | 187.5 |  | 25 | 1 |  | 1 |  |  | 187.5 | 50 | 1 | 1 |  |  |  |  | 238 |  | 5 | * 62.5' rail @ 40' Radius | ** Lengthen approach end by 50':
0.647 - Install Type E unit at approach
Install 112.5' of MGS Guardrail
Install 50' Long Span unit at culvert
Install 62.5' of MGS Guardrail & wrap side road*
Install 12.5' of MGS Guardrail (along side road)
** Lengthen departure end by 12.5':
0.606 - Install Type A unit at departure (on side road)
| 01/STR | GR-71 | KNO | 95 | 0.588 | TO | 0.639 | RT | 175 |  | 25 | 2 |  |  |  |  | 187.5 | 50 |  |  | 2 |  |  |  | 238 |  | 5 | (*A) 12.5' rail @ 15' Radius | 0.588 - Install Type T unit at approach & wrap drive (*A)
Install 75' of MGS Guardrail
Install 50' Long Span unit at culvert
[28 empty] | (*D) 12.5' rail @ 10' Radius | Install 87.5' of MGS Guardrail
** Lengthen departure end by 12.5':
0.639 - Install Type T unit at departure & wrap drive (*D)
| 01/STR | GR-72 | KNO | 95 | 1.17 | TO | 1.114 | LT | 181.25 |  | 18.75 | 2 |  |  |  |  | 150 | 43.75 |  | 2 |  |  |  |  | 194 |  | 4 |  | ** Lengthen approach end by 37.5':
1.170 - Install Type E unit at approach
Install 87.5' of MGS Guardrail
Install 43.75' Long Span unit at culvert
Install 62.5' of MGS Guardrail
** Lengthen departure end by 12.5':
1.114 - Install Type E unit at departure
| 01/STR | GR-73 | KNO | 95 | 1.107 | TO | 1.165 | RT | 181.25 |  | 18.75 | 2 |  |  |  |  | 162.5 | 43.75 |  | 2 |  |  |  |  | 207 |  | 5 |  | ** Lengthen approach end by 43.75':
1.107 - Install Type E unit at approach
Install 100' of MGS Guardrail
Install 43.75' Long Span unit at culvert
Install 62.5' of MGS Guardrail
** Lengthen departure end by 12.5':
1.165 - Install Type E unit at departure
| 01/STR | GR-74 | KNO | 95 | 1.258 | TO | 1.311 | RT |  | 175 |  | 2 |  |  |  |  | 175 |  |  | 2 |  |  |  |  | 175 | 175 | 4 |  | ** Lengthen approach end by 25':
1.258 - Install Type E unit at approach
Install 175' of MGS Guardrail
** Lengthen departure end by 25':
1.311 - Install Type E unit at departure
| - | GR-75 | KNO | 95 | 1.45 | TO | 1.403 | LT | [20 empty] | SKIP RUN (Existing rail is MGS)
| 01/STR | GR-76 | KNO | 95 | 1.374 | TO | 1.56 | RT |  | 787.5 |  | 1 |  | 1 |  |  | 775 |  |  | 1 | 1 |  |  |  | 775 | 787.5 | 10 | (*D) 25' rail @ 15' Radius | ***Omit 1 post at the center of culvert (see Note 2)
** Lengthen approach end by 25':
1.374 - Install Type E unit at approach
Install 750' of MGS Guardrail
***Watch post spacing at pipe (see Note 1)
1.560 - Install Type T unit at departure & wrap drive (*D)
| 01/STR | GR-77 | KNO | 95 | 2.314 | TO | 2.25 | LT | 62.5 |  |  | 2 |  |  |  |  | 237.5 |  |  | 2 |  |  |  |  | 238 |  | 5 |  | ***Omit 1 post at the center of culvert (see Note 2)
** Lengthen approach end by 125':
2.314 - Install Type E unit at approach
Install 237.5' of MGS Guardrail
** Lengthen departure end by 100':
2.250 - Install Type E unit at departure
| 01/STR | GR-78 | KNO | 95 | 2.845 | TO | 2.899 | RT | 175 |  |  | 2 |  |  |  |  | 175 |  |  | 2 |  |  |  |  | 175 |  | 4 |  | ***Watch post spacing at pipe (see Note 1)
** Lengthen approach end by 25':
2.845 - Install Type E unit at approach
Install 175' of MGS Guardrail
** Lengthen departure end by 25':
2.899 - Install Type E unit at departure
| 01/STR | GR-79 | KNO | 95 | 3.21 | TO | 3.203 | LT | 25 |  |  |  |  | 1 |  | 1 | 25 |  |  |  | 1 | 1 |  |  | 25 |  | 3 | (*D) 25' rail @ 10' Radius | 3.210 - Replace existing BTA with BTA TST-2
Install rail at a min. 4' offset from Utility Pole
3.203 - Install Type T unit at departure & wrap drive (*D)
| 01/STR | GR-80 | KNO | 95 | 3.176 | TO | 3.21 | RT | 12.5 |  |  |  | 1 |  |  | 1 | 100 |  |  | 1 |  | 1 |  |  | 100 |  | 3 |  | ** Lengthen approach end by 87.5':
3.176 - Install Type E unit at approach
Install 100' of MGS Guardrail
3.210 - Replace existing BTA with BTA TST-2
|  | TOTALS CARRIED TO SHEET 16 | [6 empty] | 1000 | 962.5 | 87.5 | 14 | 1 | 3 |  | 2 | 2175 | 187.5 | 1 | 13 | 4 | 2 |  |  | 2365 | 962.5 | 48
| Page # | SUBSUMMARY SHEET 16
| 2 | ITEM_CODE | [6 empty] | 202E38000 | 202E38001 | 202E38500 | 202E42000 | 202E42010 | 202E42040 | 202E42050 | 202E47000 | 606E15100 | 606E17360 | 606E25550 | 606E26150 | 606E26550 |  | 606E35002 | 606E35140 | 606E50000 | 606E98000 | 626E00110
|  | ADDITIONAL_DESCRIPTION | [17 empty] | (MASH 2016) |  | MGS BRIDGE TERMINAL ASSEMBLY, TYPE TST-2 |  |  |  | SHOULDER SUPPORT BENCHING | BI-DIRECTIONAL
| Plan Split # | REF NO. | COUNTY | ROUTE | SLM RANGE |  |  | SIDE | 202 | 202 | 202 | 202 | 202 | 202 | 202 | 202 | 606 | 606 | 606 | 606 | 606 | 606 | 606 | 606 | SPECIAL | 606 | 626 | COMMENTS:
[9 empty] | GUARDRAIL REMOVED | GUARDRAIL REMOVED, AS PER PLAN | BRIDGE RAILING REMOVED | ANCHOR ASSEMBLY REMOVED, TYPE A | ANCHOR ASSEMBLY REMOVED, TYPE E | ANCHOR ASSEMBLY REMOVED, TYPE T | ANCHOR ASSEMBLY REMOVED, TYPE B | BRIDGE TERMINAL ASSEMBLY REMOVED | GUARDRAIL, TYPE MGS WITH LONG POSTS | GUARDRAIL, TYPE MGS, LONG-SPAN | ANCHOR ASSEMBLY, MGS TYPE A | ANCHOR ASSEMBLY, MGS TYPE E (MASH 2016) | ANCHOR ASSEMBLY, MGS TYPE T | MGS BRIDGE TERMINAL ASSEMBLY, TYPE TST-2 | MGS BRIDGE TERMINAL ASSEMBLY, TYPE 1 | BRIDGE TERMINAL ASSEMBLY, TYPE 4 | RESHAPING BERM | GUARDRAIL, MISC.: SHOULDER SUPPORT BENCHING | BARRIER REFLECTOR, TYPE 2 BI-DIRECTIONAL | * RADIUS RAIL INSTALLATION
**Includes the anchor assembly in the length:
Each run of rail is measured from face of anchor
assembly at one end to face of anchor assembly
at the other end
[28 empty] | (*A) = Approach end | ***See P.3, GENERAL NOTES, "Guardrail Post
Spacing at Culverts"
[28 empty] | (*D) = Departure end | Unless stated otherwise, install new rail
at the same offset as the existing rail
[9 empty] | FT | FT | FT | EACH | EACH | EACH | EACH | EACH | FT | FT | EACH | EACH | EACH | EACH | EACH | EACH | FT | FT | EACH
| 01/STR | GR-81 | KNO | 95 | 3.255 | TO | 3.221 | LT | 12.5 |  |  |  | 1 |  |  | 1 | 100 |  |  | 1 |  | 1 |  |  | 100 |  | 3 |  | ** Lengthen approach end by 87.5':
3.255 - Install Type E unit at approach
Install 100' of MGS Guardrail
3.221 - Replace existing BTA with BTA TST-2
| 01/STR | GR-82 | KNO | 95 | 3.221 | TO | 3.24 | RT |  |  |  |  | 1 |  |  | 1 | 25 |  |  | 1 |  | 1 |  |  | 25 |  | 3 |  | 3.221 - Replace existing BTA with BTA TST-2
Install 25' of MGS Guardrail
** Lengthen departure end by 25':
3.240 - Install Type E unit at departure
| - | GR-83 | KNO | 95 | - | TO | 4.285 | LT | [20 empty] | SKIP RUN. (@ SR-13 OFF RAMP)
| - | GR-84 | KNO | 95 | 4.362 | TO | - | LT | [20 empty] | SKIP RUN. (@ SR-13 OFF RAMP)
| - | GR-85 | KNO | 95 | - | TO | 4.362 | RT | [20 empty] | SKIP RUN. (@ SR-13 ON RAMP)
| - | GR-86 | KNO | 95 | - | TO | 4.413 | LT | [20 empty] | SKIP RUN. (@ SR-13 ON RAMP)
| - | GR-87 | KNO | 95 | 4.413 | TO | - | RT | [20 empty] | SKIP RUN. (@ SR-13 OFF RAMP)
| - | GR-88 | KNO | 95 | 4.491 | TO | - | LT | [20 empty] | SKIP RUN. (@ SR-13 ON RAMP)
| - | GR-89 | KNO | 95 | - | TO | 4.488 | RT | [20 empty] | SKIP RUN. (@ SR-13 OFF RAMP)
| - | GR-90 | KNO | 95 | 5.449 | TO | 5.497 | RT | [20 empty] | SKIP RUN (Rail is located inside Municipal jurisdiction)
| 01/STR | GR-91 | KNO | 95 | 5.957 | TO | 5.981 | LT | 100 |  |  |  |  | 1 |  | 1 | 100 |  |  |  | 1 |  | 1 |  | 100 |  | 3 | (*D) 12.5' rail @ 8' Radius | 5.957 - Replace existing BTA with MGS BTA 1
Install 87.5' of MGS Guardrail
5.981 - Install Type T unit at departure & wrap drive (*D)
| 01/STR | GR-92 | KNO | 95 | 5.935 | TO | 5.981 | RT | 137.5 |  |  |  | 1 |  |  | 1 | 200 |  |  |  | 1 |  | 1 |  | 200 |  | 4 | (*A) 12.5' rail @ 10' Radius | ** Lengthen approach end by 25':
5.935 - Install Type T unit at approach & wrap drive (*A)
Install 187.5' of MGS Guardrail
5.981 - Replace existing BTA with MGS BTA 1
| 01/STR | GR-93 | KNO | 95 | 6.017 | TO | 6.058 | LT | 137.5 |  |  |  | 1 |  |  | 1 | 137.5 |  |  | 1 |  |  | 1 |  | 138 |  | 4 |  | 6.017 - Install Type E unit at approach
Install 137.5' of MGS Guardrail
6.058 - Replace existing BTA with MGS BTA 1
| 01/STR | GR-94 | KNO | 95 | 6.016 | TO | 6.047 | RT | 75 |  |  |  | 1 |  |  | 1 | 75 |  |  | 1 |  |  | 1 |  | 75 |  | 3 |  | 6.016 - Replace existing BTA with MGS BTA 1
Install 75' of MGS Guardrail
6.047 - Install Type E unit at departure
|  | TOTALS | [6 empty] | 462.5 |  |  |  | 5 | 1 |  | 6 | 637.5 |  |  | 4 | 2 | 2 | 4 |  | 638 |  | 20
|  | SHEET 15 TOTALS | [6 empty] | 1000 | 962.5 | 87.5 | 14 | 1 | 3 |  | 2 | 2175 | 187.5 | 1 | 13 | 4 | 2 |  |  | 2365 | 962.5 | 48
|  | SHEET 16 TOTALS | [6 empty] | 462.5 |  |  |  | 5 | 1 |  | 6 | 637.5 |  |  | 4 | 2 | 2 | 4 |  | 638 |  | 20
|  | TOTALS CARRIED TO GENERAL SUMMARY | [6 empty] | 1462.5 | 962.5 | 87.5 | 14 | 6 | 4 |  | 8 | 2812.5 | 187.5 | 1 | 17 | 6 | 4 | 4 |  | 3003 | 962.5 | 68
Plan Split #
[7 empty] | 01/STR |  | 1462.5 | 0 | 87.5 | 14 | 6 | 4 | 0 | 8 | 2812.5 | 187.5 | 1 | 17 | 6 | 4 | 4 | 0 | 3003 | 0 | 68

## COS-83_SUBSUMMARIES
1 |  |  |  |  | SPREADSHEET | 1) | SAVE THIS FILE TO THE PROPER FOLDER FOR YOUR PROJECT AS THE SAME NAME AS YOUR DGN (I.E. #####GS001.XLSX)
[5 empty] | INSTRUCTIONS: | 2) | DO NOT ENTER ANY DATA INTO THE ITEM NUMBER, ITEM DESCRIPTION & ITEM UNITS
[6 empty] | 3) | ENTER ITEM CODE (FOR EXAMPLE: 201E11000) AND ADDITIONAL DESCRIPTION INTO THE BLUE CELLS
[6 empty] | 4) | ENTER ALL DATA REQUIRED, PAGE # AND SPLIT # MUST BE FILLED OUT.
[6 empty] | 5) | DO NOT REMOVE THE PROTECTION FROM THIS SPREADSHEET, LEAVE THE PROTECTION ON SO THAT YOU DO NOT DELETE NEEDED FORMULAS OR RESIZE SHEET
| Page # | SUBSUMMARY SHEET 17 | [27 empty] | 17 | <--- ENTER STARTING SHEET NUMBER
| 1 | ITEM_CODE | [6 empty] | 202E38000 | 202E38001 | 202E38500 | 202E42000 | 202E42010 | 202E42040 | 202E42050 | 202E47000 | 606E15100 | 606E17360 | 606E25550 | 606E26150 | 606E26550 |  | 606E35002 | 606E35140 | 606E50000 | 606E98000 | 626E00110
|  | ADDITIONAL_DESCRIPTION | [17 empty] | (MASH 2016) |  | MGS BRIDGE TERMINAL ASSEMBLY, TYPE TST-2 |  |  |  | SHOULDER SUPPORT BENCHING | BI-DIRECTIONAL
| Plan Split # | REF NO. | COUNTY | ROUTE | SLM RANGE |  |  | SIDE | 202 | 202 | 202 | 202 | 202 | 202 | 202 | 202 | 606 | 606 | 606 | 606 | 606 | 606 | 606 | 606 | SPECIAL | 606 | 626 | COMMENTS:
[9 empty] | GUARDRAIL REMOVED | GUARDRAIL REMOVED, AS PER PLAN | BRIDGE RAILING REMOVED | ANCHOR ASSEMBLY REMOVED, TYPE A | ANCHOR ASSEMBLY REMOVED, TYPE E | ANCHOR ASSEMBLY REMOVED, TYPE T | ANCHOR ASSEMBLY REMOVED, TYPE B | BRIDGE TERMINAL ASSEMBLY REMOVED | GUARDRAIL, TYPE MGS WITH LONG POSTS | GUARDRAIL, TYPE MGS, LONG-SPAN | ANCHOR ASSEMBLY, MGS TYPE A | ANCHOR ASSEMBLY, MGS TYPE E (MASH 2016) | ANCHOR ASSEMBLY, MGS TYPE T | MGS BRIDGE TERMINAL ASSEMBLY, TYPE TST-2 | MGS BRIDGE TERMINAL ASSEMBLY, TYPE 1 | BRIDGE TERMINAL ASSEMBLY, TYPE 4 | RESHAPING BERM | GUARDRAIL, MISC.: SHOULDER SUPPORT BENCHING | BARRIER REFLECTOR, TYPE 2 BI-DIRECTIONAL | * RADIUS RAIL INSTALLATION
**Includes the anchor assembly in the length:
Each run of rail is measured from face of anchor
assembly at one end to face of anchor assembly
at the other end
[28 empty] | (*A) = Approach end | ***See P.3, GENERAL NOTES, "Guardrail Post
Spacing at Culverts"
[28 empty] | (*D) = Departure end | Unless stated otherwise, install new rail
at the same offset as the existing rail
[9 empty] | FT | FT | FT | EACH | EACH | EACH | EACH | EACH | FT | FT | EACH | EACH | EACH | EACH | EACH | EACH | FT | FT | EACH
| 03/S5K | GR-95 | COS | 83 | 12.954 | TO | 12.883 | LT | 175 |  |  |  |  | 2 |  |  | 287.5 |  |  | 2 |  |  |  |  | 288 |  | 8 |  | ***Omit 1 post at the center of culvert (see Note 2)
** Lengthen approach end by 187.5':
12.954 - Install Type E unit at approach
Install 287.5' of MGS Guardrail
12.883 - Install Type E unit at departure
| 03/S5K | GR-96 | COS | 83 | 13.207 | TO | 13.036 | LT | 806.25 |  | 18.75 |  | 1 | 1 |  |  | 750 | 43.75 |  | 2 |  |  |  |  | 794 |  | 17 |  | ** Lengthen approach end by 6.25':
13.207 - Install Type E unit at approach
Install 637.5' of MGS Guardrail
Install 43.75' Long Span unit at culvert
Install 112.5' of MGS Guardrail
13.036 - Install Type E unit at departure
| 03/S5K | GR-97 | COS | 83 | 13.043 | TO | 13.08 | RT | 162.5 |  |  |  |  | 2 |  |  | 175 |  |  |  | 2 |  |  |  | 175 |  | 4 | (*A) 12.5' rail @ 10' Radius | 13.043 - Install Type T unit at approach & wrap drive (*A)
Install 137.5' of MGS Guardrail
***Remove & replace 3 steel posts & attach to the top of underpass (See Note 3)
(*D) 25' rail @ 30' Radius
13.080 - Install Type T unit at departure & wrap drive (*D)
| 03/S5K | GR-98 | COS | 83 | 13.291 | TO | 13.24 | LT | 250 |  |  |  | 1 | 1 |  |  | 350 |  |  | 1 | 1 |  |  |  | 350 |  | 9 | (*A) 37.5' rail @ 30' Radius | 13.291 - Install Type T unit at approach & wrap drive (*A)
Install 212.5' of MGS Guardrail
13.240 - Install Type E unit at departure
| 03/S5K | GR-99 | COS | 83 | 13.472 | TO | 13.295 | LT | 925 |  |  |  |  | 2 |  |  | 925 |  |  |  | 2 |  |  |  | 925 |  | 12 | (*A) 25' rail @ 15' Radius / (*D) 25' rail @ 15' Radius | 13.472 - Install Type T unit at approach & wrap drive (*A)
Install 875' of MGS Guardrail
13.295 - Install Type T unit at departure & wrap drive (*D)
| 03/S5K | GR-100 | COS | 83 | 13.614 | TO | 13.492 | LT |  | 425 |  |  | 1 |  |  | 1 | 600 |  |  |  | 1 |  |  | 1 | 600 | 425 | 10 | * 37.5' rail @ 25' Radius | ***Watch post spacing at culvert (see Note 1)
13.614 - Replace existing BTA with BTA 4 & Install 25' of MGS*
Install 875' of MGS Guardrail
[28 empty] | (*D) 12.5' rail @ 15' Radius | (Transition rail height up 2" per 25' in length to 31")
** Lengthen departure end by 137.5':
13.492 - Install Type T unit at departure & wrap pull off (*D)
| 03/S5K | GR-101 | COS | 83 | 13.697 | TO | 13.663 | LT |  | 150 |  | 1 |  |  |  | 1 | 162.5 |  |  |  | 1 |  |  | 1 | 163 | 150 | 4 | (*A) 12.5' rail @ 10' Radius | ***Watch post spacing at culvert (see Note 1)
13.697 - Install Type T unit at approach & wrap drive (*A)
[28 empty] | * 25' rail @ 25' Radius | Install 150' of MGS Guardrail
(Transition rail height up 2" per 25' in length to 31")
13.663 - Replace existing BTA with BTA 4 & Install 12.5' of MGS*
| 01/STR | GR-102 | COS | 83 | 14.021 | TO | 13.706 | LT |  | 800 |  | 2 |  |  |  |  | 1675 |  |  |  | 1 |  |  |  | 1675 | 800 | 35 | (*D) 12.5' rail @ 15' Radius | 14.021 - Connect to GR-174 at approach end
Install 1,662.5' of MGS Guardrail
13.706 - Install Type T unit at departure & wrap drive (*D)
| 01/STR | GR-103 | COS | 83 | 14.242 | TO | 14.021 | LT |  | 1087.5 |  | 2 |  |  |  |  | 1100 |  |  | 1 |  |  |  |  | 1100 | 1087.5 | 21 |  | ***Watch post spacing at culvert (see Note 1)
** Lengthen approach end by 12.5':
14.242 - Install Type E unit at approach
Install 1,100' of MGS Guardrail
14.021 - Connect to GR-173 at departure end
| 01/STR | GR-104 | COS | 83 | 14.048 | TO | 14.23 | RT | 712.5 |  |  | 2 |  |  |  |  | 862.5 |  |  | 2 |  |  |  |  | 863 |  | 18 |  | ***Watch post spacing at culvert (see Note 1)
** Lengthen approach end by 200':
14.048 - Install Type E unit at approach
Install 862.5' of MGS Guardrail
14.230 - Install Type E unit at departure
| 01/STR | GR-105 | COS | 83 | 14.612 | TO | 14.451 | LT |  | 937.5 |  |  | 1 | 1 |  |  | 937.5 |  |  | 1 | 1 |  |  |  | 938 | 937.5 | 12 | (*A) 25' rail @ 35' Radius | ***Watch post spacing at culverts (see Note 1)
14.612 - Install Type T unit at approach & wrap drive (*A)
Install 912.5' of MGS Guardrail
14.451 - Install Type E unit at departure
| 01/STR | GR-106 | COS | 83 | 15.014 | TO | 14.925 | LT | 262.5 |  |  | 2 |  |  |  |  | 412.5 |  |  | 1 | 1 |  |  |  | 413 |  | 7 | (*A) 12.5' rail @ 20' Radius | ** Lengthen approach end by 137.5':
15.014 - Install Type T unit at approach & wrap drive (*A)
Install 400' of MGS Guardrail
** Lengthen departure end by 25':
14.925 - Install Type E unit at departure
| 01/STR | GR-107 | COS | 83 | 15.214 | TO | 15.164 | LT | 125 |  |  | 2 |  |  |  |  | 200 |  |  | 1 | 1 |  |  |  | 200 |  | 4 | (*A) 12.5' rail @ 15' Radius | ** Lengthen approach end by 62.5':
15.214 - Install Type T unit at approach & wrap drive (*A)
Install 187.5' of MGS Guardrail
** Lengthen departure end by 25':
15.164 - Install Type E unit at departure
|  | TOTALS CARRIED TO SHEET 23 | [6 empty] | 3418.75 | 3400 | 18.75 | 11 | 4 | 9 |  | 2 | 8437.5 | 43.75 |  | 11 | 11 |  |  | 2 | 8484 | 3400 | 161
| Page # | SUBSUMMARY SHEET 18
| 2 | ITEM_CODE | [6 empty] | 202E38000 | 202E38001 | 202E38500 | 202E42000 | 202E42010 | 202E42040 | 202E42050 | 202E47000 | 606E15100 | 606E17360 | 606E25550 | 606E26150 | 606E26550 |  | 606E35002 | 606E35140 | 606E50000 | 606E98000 | 626E00110
|  | ADDITIONAL_DESCRIPTION | [17 empty] | (MASH 2016) |  | MGS BRIDGE TERMINAL ASSEMBLY, TYPE TST-2 |  |  |  | SHOULDER SUPPORT BENCHING | BI-DIRECTIONAL
| Plan Split # | REF NO. | COUNTY | ROUTE | SLM RANGE |  |  | SIDE | 202 | 202 | 202 | 202 | 202 | 202 | 202 | 202 | 606 | 606 | 606 | 606 | 606 | 606 | 606 | 606 | SPECIAL | 606 | 626 | COMMENTS:
[9 empty] | GUARDRAIL REMOVED | GUARDRAIL REMOVED, AS PER PLAN | BRIDGE RAILING REMOVED | ANCHOR ASSEMBLY REMOVED, TYPE A | ANCHOR ASSEMBLY REMOVED, TYPE E | ANCHOR ASSEMBLY REMOVED, TYPE T | ANCHOR ASSEMBLY REMOVED, TYPE B | BRIDGE TERMINAL ASSEMBLY REMOVED | GUARDRAIL, TYPE MGS WITH LONG POSTS | GUARDRAIL, TYPE MGS, LONG-SPAN | ANCHOR ASSEMBLY, MGS TYPE A | ANCHOR ASSEMBLY, MGS TYPE E (MASH 2016) | ANCHOR ASSEMBLY, MGS TYPE T | MGS BRIDGE TERMINAL ASSEMBLY, TYPE TST-2 | MGS BRIDGE TERMINAL ASSEMBLY, TYPE 1 | BRIDGE TERMINAL ASSEMBLY, TYPE 4 | RESHAPING BERM | GUARDRAIL, MISC.: SHOULDER SUPPORT BENCHING | BARRIER REFLECTOR, TYPE 2 BI-DIRECTIONAL | * RADIUS RAIL INSTALLATION
**Includes the anchor assembly in the length:
Each run of rail is measured from face of anchor
assembly at one end to face of anchor assembly
at the other end
[28 empty] | (*A) = Approach end | ***See P.3, GENERAL NOTES, "Guardrail Post
Spacing at Culverts"
[28 empty] | (*D) = Departure end | Unless stated otherwise, install new rail
at the same offset as the existing rail
[9 empty] | FT | FT | FT | EACH | EACH | EACH | EACH | EACH | FT | FT | EACH | EACH | EACH | EACH | EACH | EACH | FT | FT | EACH
| 01/STR | GR-108 | COS | 83 | 15.164 | TO | 15.204 | RT | 125 |  |  | 2 |  |  |  |  | 150 |  |  | 1 | 1 |  |  |  | 150 |  | 4 | (*A) 12.5' rail @ 15' Radius | ** Lengthen approach end by 12.5':
15.164 - Install Type T unit at approach & wrap drive (*A)
Install 137.5' of MGS Guardrail
** Lengthen departure end by 25':
15.204 - Install Type E unit at departure
| 01/STR | GR-109 | COS | 83 | 15.378 | TO | 15.341 | LT | 62.5 |  |  | 2 |  |  |  |  | 175 |  |  |  | 2 |  |  |  | 175 |  | 4 | (*A) 12.5' rail @ 15' Radius | ** Lengthen approach end by 37.5':
15.378 - Install Type T unit at approach & wrap drive (*A)
Install 150' of MGS Guardrail
[28 empty] | (*D) 12.5' rail @ 15' Radius | ** Lengthen departure end by 50':
15.341 - Install Type T unit at departure & wrap drive (*D)
| 01/STR | GR-110 | COS | 83 | 15.345 | TO | 15.386 | RT | 62.5 |  |  | 2 |  |  |  |  | 187.5 |  |  |  | 2 |  |  |  | 188 |  | 4 | (*A) 12.5' rail @ 15' Radius | ** Lengthen approach end by 62.5':
15.345 - Install Type T unit at approach & wrap drive (*A)
Install 162.5' of MGS Guardrail
[28 empty] | (*D) 12.5' rail @ 15' Radius | ** Lengthen departure end by 37.5':
15.386 - Install Type T unit at departure & wrap drive (*D)
| 01/STR | GR-111 | COS | 83 | 15.549 | TO | 15.467 | LT |  | 350 |  | 2 |  |  |  |  | 362.5 |  |  | 1 | 1 |  |  |  | 363 | 350 | 6 | (*A) 12.5' rail @ 15' Radius | 15.549 - Install Type T unit at approach & wrap drive (*A)
Install 350' of MGS Guardrail
** Lengthen departure end by 25':
15.467 - Install Type E unit at departure
| 01/STR | GR-112 | COS | 83 | 15.473 | TO | 15.532 | RT | 237.5 |  |  | 2 |  |  |  |  | 287.5 |  |  | 2 |  |  |  |  | 288 |  | 5 |  | ** Lengthen approach end by 75':
15.473 - Install Type E unit at approach
Install 287.5' of MGS Guardrail
** Lengthen departure end by 25':
15.532 - Install Type E unit at departure
| 01/STR | GR-113 | COS | 83 | 15.721 | TO | 15.658 | LT | 250 | [5 empty] | 1 | 1 | 250 |  |  | 1 |  | 1 |  |  | 250 |  | 5 |  | 15.721 - Replace existing BTA with BTA TST-2 at approach
Install 250' of MGS Guardrail
** Lengthen departure end by 12.5':
15.658 - Install Type E unit at departure
| 01/STR | GR-114 | COS | 83 | 15.669 | TO | 15.721 | RT | 250 |  |  |  |  | 1 |  | 1 | 287.5 |  | 1 |  |  | 1 |  |  | 288 |  | 5 | * 37.5' rail @ 35' Radius | ** Lengthen approach end by 50':
15.669 - Install Type A unit at approach (on side road)
Install 37.5' of MGS Guardrail & wrap SR-83 *
Install 250' of MGS Guardrail (along SR-83)
15.721 - Replace existing BTA with BTA TST-2 at departure
| 01/STR | GR-115 | COS | 83 | 15.857 | TO | 15.736 | LT |  | 625 |  |  |  |  | 1 | 1 | 612.5 |  |  | 1 |  | 1 |  |  | 613 | 625 | 9 |  | 15.857 - Install Type E unit at approach
Install 612.5' of MGS Guardrail
15.736 - Replace existing BTA with BTA TST-2 at departure
| 01/STR | GR-116 | COS | 83 | 15.736 | TO | 15.76 | RT | 50 |  |  |  | 1 |  |  | 1 | 50 |  |  | 1 |  | 1 |  |  | 50 |  | 3 |  | 15.736 - Replace existing BTA with BTA TST-2 at approach
Install 50' of MGS Guardrail
15.760 - Install Type E unit at departure
| 01/STR | GR-117 | COS | 83 | 16.819 | TO | 16.729 | LT | 275 |  | 12.5 | 2 |  |  |  |  | 375 | 37.5 |  | 1 | 1 |  |  |  | 413 |  | 7 | (*D) 12.5' rail @ 20' Radius | ** Lengthen approach end by 31.25':
16.819 - Install Type E unit at approach
Install 150' of MGS Guardrail
Install 37.5' Long Span unit at culvert
Install 212.5' of MGS Guardrail
** Lengthen departure end by 106.25':
16.729 - Install Type T unit at departure & wrap drive (*D)
| 01/STR | GR-118 | COS | 83 | 16.741 | TO | 16.817 | RT | 275 |  | 12.5 | 2 |  |  |  |  | 262.5 | 37.5 |  | 2 |  |  |  |  | 300 |  | 5 |  | ** Lengthen approach end by 43.75':
16.741 - Install Type E unit at approach
Install 125' of MGS Guardrail
Install 37.5' Long Span unit at culvert
Install 137.5' of MGS Guardrail
** Lengthen departure end by 18.75':
16.817 - Install Type E unit at departure
| 01/STR | GR-119 | COS | 83 | 17.058 | TO | 16.992 | LT | 175 |  |  | 2 |  |  |  |  | 287.5 |  |  | 1 | 1 |  |  |  | 288 |  | 5 | (*D) 12.5' rail @ 15' Radius | ** Lengthen approach end by 112.5':
17.058 - Install Type E unit at approach
Install 275' of MGS Guardrail
** Lengthen departure end by 12.5':
16.992 - Install Type T unit at departure & wrap drive (*D)
|  | TOTALS CARRIED TO SHEET 23 | [6 empty] | 1762.5 | 975 | 25 | 16 | 1 | 1 | 2 | 4 | 3287.5 | 75 | 1 | 11 | 8 | 4 |  |  | 3366 | 975 | 62
| Page # | SUBSUMMARY SHEET 19
| 3 | ITEM_CODE | [6 empty] | 202E38000 | 202E38001 | 202E38500 | 202E42000 | 202E42010 | 202E42040 | 202E42050 | 202E47000 | 606E15100 | 606E17360 | 606E25550 | 606E26150 | 606E26550 |  | 606E35002 | 606E35140 | 606E50000 | 606E98000 | 626E00110
|  | ADDITIONAL_DESCRIPTION | [17 empty] | (MASH 2016) |  | MGS BRIDGE TERMINAL ASSEMBLY, TYPE TST-2 |  |  |  | SHOULDER SUPPORT BENCHING | BI-DIRECTIONAL
| Plan Split # | REF NO. | COUNTY | ROUTE | SLM RANGE |  |  | SIDE | 202 | 202 | 202 | 202 | 202 | 202 | 202 | 202 | 606 | 606 | 606 | 606 | 606 | 606 | 606 | 606 | SPECIAL | 606 | 626 | COMMENTS:
[9 empty] | GUARDRAIL REMOVED | GUARDRAIL REMOVED, AS PER PLAN | BRIDGE RAILING REMOVED | ANCHOR ASSEMBLY REMOVED, TYPE A | ANCHOR ASSEMBLY REMOVED, TYPE E | ANCHOR ASSEMBLY REMOVED, TYPE T | ANCHOR ASSEMBLY REMOVED, TYPE B | BRIDGE TERMINAL ASSEMBLY REMOVED | GUARDRAIL, TYPE MGS WITH LONG POSTS | GUARDRAIL, TYPE MGS, LONG-SPAN | ANCHOR ASSEMBLY, MGS TYPE A | ANCHOR ASSEMBLY, MGS TYPE E (MASH 2016) | ANCHOR ASSEMBLY, MGS TYPE T | MGS BRIDGE TERMINAL ASSEMBLY, TYPE TST-2 | MGS BRIDGE TERMINAL ASSEMBLY, TYPE 1 | BRIDGE TERMINAL ASSEMBLY, TYPE 4 | RESHAPING BERM | GUARDRAIL, MISC.: SHOULDER SUPPORT BENCHING | BARRIER REFLECTOR, TYPE 2 BI-DIRECTIONAL | * RADIUS RAIL INSTALLATION
**Includes the anchor assembly in the length:
Each run of rail is measured from face of anchor
assembly at one end to face of anchor assembly
at the other end
[28 empty] | (*A) = Approach end | ***See P.3, GENERAL NOTES, "Guardrail Post
Spacing at Culverts"
[28 empty] | (*D) = Departure end | Unless stated otherwise, install new rail
at the same offset as the existing rail
[9 empty] | FT | FT | FT | EACH | EACH | EACH | EACH | EACH | FT | FT | EACH | EACH | EACH | EACH | EACH | EACH | FT | FT | EACH
| 01/STR | GR-120 | COS | 83 | 16.981 | TO | 17.04 | RT | 225 |  |  | 2 |  |  |  |  | 250 |  |  | 1 | 1 |  |  |  | 250 |  | 5 | (*D) 12.5' rail @ 15' Radius | ** Lengthen approach end by 25':
16.981 - Install Type E unit at approach
Install 237.5' of MGS Guardrail
** Lengthen departure end by 12.5':
17.040 - Install Type T unit at departure & wrap drive (*D)
| 01/STR | GR-121 | COS | 83 | 17.354 | TO | 17.31 | LT | 100 |  |  | 2 |  |  |  |  | 187.5 |  |  | 1 |  |  |  |  | 188 |  | 3 |  | 17.354 - Install 187.5' MGS Guardrail & connect to GR-193
** Lengthen departure end by 25':
17.310 - Install Type E unit at departure
| 01/STR | GR-122 | COS | 83 | 17.397 | TO | 17.354 | LT | 150 |  |  | 2 |  |  |  |  | 175 |  |  | 1 |  |  |  |  | 175 |  | 3 |  | ** Lengthen approach end by 25':
17.397 - Install Type E unit at approach
17.354 - Install 175' MGS Guardrail & Connect to GR-192
| 01/STR | GR-123 | COS | 83 | 17.537 | TO | 17.473 | LT | [8 empty] | 237.5 |  |  | 2 |  |  |  |  | 238 |  | 5 |  | NEW Installation. Install at 10' offset
***Watch post spacing at culvert (see Note 1)
17.537 - Install Type E unit at approach
Install 237.5' of MGS Guardrail
17.473 - Install Type E unit at departure
| 01/STR | GR-124 | COS | 83 | 17.801 | TO | 17.636 | LT | 162.5 |  |  | 2 |  |  |  |  | 862.5 |  |  |  | 1 |  |  |  | 863 |  | 10 | (*D) 25' rail @ 15' Radius | ***Watch post spacing at culvert (see Note 1)
17.801 - Install 837.5' MGS Guardrail & connect to GR-196
** Lengthen departure end by 375':
17.636 - Install Type T unit at departure & wrap drive (*D)
| 01/STR | GR-125 | COS | 83 | 17.89 | TO | 17.801 | LT | 275 |  |  | 2 |  |  |  |  | 412.5 |  |  | 1 |  |  |  |  | 413 |  | 6 |  | ***Watch post spacing at culvert (see Note 1)
** Lengthen approach end by 137.5':
17.890 - Install Type E unit at approach
17.801 - Install 412.5' MGS Guardrail & Connect to GR-195
| 01/STR | GR-126 | COS | 83 | 17.848 | TO | 17.859 | RT | 37.5 |  |  |  |  | 2 |  |  | 37.5 |  |  |  | 2 |  |  |  | 38 |  | 3 | (*A) 12.5' rail @ 5' Radius | ***Watch post spacing at culvert (see Note 1)
17.848 - Install Type T unit at approach & wrap drive (*A)
[28 empty] | *D) 12.5' rail @ 5' Radius | Install 12.5' of MGS Guardrail
17.859 - Install Type T unit at departure & wrap drive (*D)
| 01/STR | GR-127 | COS | 83 | 18.176 | TO | 18.074 | LT | 62.5 |  |  | 1 |  | 1 |  |  | 400 |  |  | 1 | 1 |  |  |  | 400 |  | 6 | (*D) 12.5' rail @ 10' Radius | ***Watch post spacing at culvert (see Note 1)
** Lengthen approach end by 362.5':
18.176 - Install Type E unit at approach
Install 387.5' of MGS Guardrail
18.074 - Install Type T unit at departure & wrap drive (*D)
| 01/STR | GR-128 | COS | 83 | 18.365 | TO | 18.17 | LT |  | 787.5 |  | 2 |  |  |  |  | 1025 |  | 1 | [5 empty] | 1025 | 787.5 | 12 | * 25' rail @ 30' Radius | 18.365 - Install 1,000' MGS Guardrail & connect to GR-200
Install 25' of MGS Guardrail & wrap side road *
18.170 - Install Type A unit at departure (on side road)
| 01/STR | GR-129 | COS | 83 | 18.394 | TO | 18.365 | LT | 87.5 |  |  | 1 |  |  |  | 1 | 112.5 |  |  |  |  | 1 |  |  | 113 |  | 3 |  | 18.394 - Replace existing BTA with BTA TST-2 at approach
18.365 - Install 112.5' MGS Guardrail & connect to GR-199
| 01/STR | GR-130 | COS | 83 | 18.378 | TO | 18.397 | RT | 37.5 |  |  | 1 |  |  |  | 1 | 50 |  |  |  | 1 | 1 |  |  | 50 |  | 2 | (*A) 12.5' rail @ 15' Radius | 18.378 - Install Type T unit at approach & wrap drive (*A)
Install 37.5' of MGS Guardrail
18.397 - Replace existing BTA with BTA TST-2 at departure
| 01/STR | GR-131 | COS | 83 | 18.461 | TO | 18.421 | LT | 125 |  |  | 1 |  |  |  | 1 | 125 |  |  | 1 |  | 1 |  |  | 125 |  | 3 |  | ** Lengthen approach end by 25':
18.461 - Install Type E unit at approach
Install 125' of MGS Guardrail
18.421 - Replace existing BTA with BTA TST-2 at departure
| 01/STR | GR-132 | COS | 83 | 18.424 | TO | 18.459 | RT | 100 |  |  | 1 |  |  |  | 1 | 100 |  |  | 1 |  | 1 |  |  | 100 |  | 2 |  | 18.424 - Replace existing BTA with BTA TST-2 at approach
Install 100' of MGS Guardrail
** Lengthen departure end by 25':
18.459 - Install Type E unit at departure
| 01/STR | GR-133 | COS | 83 | 18.637 | TO | 18.874 | RT | 350 |  |  | 2 |  |  |  |  | 1150 |  |  | 2 |  |  |  |  | 1150 |  | 14 |  | ** Lengthen approach end by 125':
18.637 - Install Type E unit at approach
Install 1,150' of MGS Guardrail
** Lengthen departure end by 725':
18.874 - Install Type E unit at departure
| 01/STR | GR-134 | COS | 83 | 18.86 | TO | 18.786 | LT | 312.5 |  |  | 2 |  |  |  |  | 325 |  |  | 1 | 1 |  |  |  | 325 |  | 6 | (*A) 12.5' rail @ 25' Radius | 18.860 - Install Type T unit at approach & wrap drive (*A)
Install 312.5' of MGS Guardrail
** Lengthen departure end by 25':
18.786 - Install Type E unit at departure
|  | TOTALS CARRIED TO SHEET 23 | [6 empty] | 2025 | 787.5 |  | 21 |  | 3 |  | 4 | 5450 |  | 1 | 12 | 7 | 4 |  |  | 5453 | 787.5 | 83
| Page # | SUBSUMMARY SHEET 20
| 4 | ITEM_CODE | [6 empty] | 202E38000 | 202E38001 | 202E38500 | 202E42000 | 202E42010 | 202E42040 | 202E42050 | 202E47000 | 606E15100 | 606E17360 | 606E25550 | 606E26150 | 606E26550 |  | 606E35002 | 606E35140 | 606E50000 | 606E98000 | 626E00110
|  | ADDITIONAL_DESCRIPTION | [17 empty] | (MASH 2016) |  | MGS BRIDGE TERMINAL ASSEMBLY, TYPE TST-2 |  |  |  | SHOULDER SUPPORT BENCHING | BI-DIRECTIONAL
| Plan Split # | REF NO. | COUNTY | ROUTE | SLM RANGE |  |  | SIDE | 202 | 202 | 202 | 202 | 202 | 202 | 202 | 202 | 606 | 606 | 606 | 606 | 606 | 606 | 606 | 606 | SPECIAL | 606 | 626 | COMMENTS:
[9 empty] | GUARDRAIL REMOVED | GUARDRAIL REMOVED, AS PER PLAN | BRIDGE RAILING REMOVED | ANCHOR ASSEMBLY REMOVED, TYPE A | ANCHOR ASSEMBLY REMOVED, TYPE E | ANCHOR ASSEMBLY REMOVED, TYPE T | ANCHOR ASSEMBLY REMOVED, TYPE B | BRIDGE TERMINAL ASSEMBLY REMOVED | GUARDRAIL, TYPE MGS WITH LONG POSTS | GUARDRAIL, TYPE MGS, LONG-SPAN | ANCHOR ASSEMBLY, MGS TYPE A | ANCHOR ASSEMBLY, MGS TYPE E (MASH 2016) | ANCHOR ASSEMBLY, MGS TYPE T | MGS BRIDGE TERMINAL ASSEMBLY, TYPE TST-2 | MGS BRIDGE TERMINAL ASSEMBLY, TYPE 1 | BRIDGE TERMINAL ASSEMBLY, TYPE 4 | RESHAPING BERM | GUARDRAIL, MISC.: SHOULDER SUPPORT BENCHING | BARRIER REFLECTOR, TYPE 2 BI-DIRECTIONAL | * RADIUS RAIL INSTALLATION
**Includes the anchor assembly in the length:
Each run of rail is measured from face of anchor
assembly at one end to face of anchor assembly
at the other end
[28 empty] | (*A) = Approach end | ***See P.3, GENERAL NOTES, "Guardrail Post
Spacing at Culverts"
[28 empty] | (*D) = Departure end | Unless stated otherwise, install new rail
at the same offset as the existing rail
[9 empty] | FT | FT | FT | EACH | EACH | EACH | EACH | EACH | FT | FT | EACH | EACH | EACH | EACH | EACH | EACH | FT | FT | EACH
| 01/STR | GR-135 | COS | 83 | 19.105 | TO | 19.185 | RT | 187.5 |  |  | 1 |  | 1 |  |  | 387.5 |  | 1 | 1 | 1 |  |  |  | 388 |  | 6 | * 50' rail @ 20' Radius | ** Lengthen approach end by 200':
19.105 - Install Type E unit at approach
Install 337.5' MGS Guardrail & Install Type T unit
Install 50' of MGS Guardrail & wrap side road *
** Lengthen departure end by 50':
19.185 - Install Type A unit at departure (on side road)
| 01/STR | GR-136 | COS | 83 | 19.321 | TO | 19.279 | LT | 137.5 |  |  | 2 |  |  |  |  | 162.5 |  |  | 1 | 1 |  |  |  | 163 |  | 4 | (*A) 12.5' rail @ 8' Radius | ***Omit 1 post at the center of culvert (see Note 2)
19.321 - Install Type T unit at approach & wrap drive (*A)
Install 150' of MGS Guardrail
** Lengthen departure end by 25':
19.279 - Install Type E unit at departure
| 01/STR | GR-137 | COS | 83 | 19.273 | TO | 19.301 | RT | 125 |  |  | 2 |  |  |  |  | 100 |  |  | 2 |  |  |  |  | 100 |  | 5 |  | ***Omit 1 post at the center of culvert (see Note 2)
19.273 - Install Type E unit at approach
Install 100' of MGS Guardrail
** Lengthen departure end by 25':
19.301 - Install Type E unit at departure
| 01/STR | GR-138 | COS | 83 | 19.36 | TO | 19.461 | RT | 450 |  |  | 2 |  |  |  |  | 450 |  |  | 2 |  |  |  |  | 450 |  | 7 |  | ** Lengthen approach end by 25':
19.360 - Install Type E unit at approach
Install 450' of MGS Guardrail
** Lengthen departure end by 25':
19.461 - Install Type E unit at departure
| 01/STR | GR-139 | COS | 83 | 19.581 | TO | 19.557 | LT | 37.5 |  |  | 1 |  |  |  | 1 | 87.5 |  |  |  | 1 |  |  | 1 | 88 |  | 3 | (*D) 12.5' rail @ 20' Radius | 19.581 - Replace existing BTA with BTA 4 at approach end
Install 75' of MGS Guardrail
(Transition rail height up 2" per 25' in length to 31")
** Lengthen departure end by 37.5':
19.557 - Install Type T unit at departure & wrap drive (*D)
| 01/STR | GR-140 | COS | 83 | 19.558 | TO | 19.578 | RT | 50 |  |  | 1 |  |  |  | 1 | 75 |  |  |  | 1 |  |  | 1 | 75 |  | 3 | (*A) 12.5' rail @ 10' Radius | ** Lengthen approach end by 12.5':
19.558 - Install Type T unit at approach & wrap drive (*A)
Install 62.5' of MGS Guardrail
(Transition rail height up 2" per 25' in length to 31")
19.578 - Replace existing BTA with BTA 4 at departure end
| 01/STR | GR-141 | COS | 83 | 19.612 | TO | 19.592 | LT | 50 |  |  | 1 |  |  |  | 1 | 50 |  |  | 1 |  |  |  | 1 | 50 |  | 3 |  | ** Lengthen approach end by 25':
19.612 - Install Type E unit at approach
Install 50' of MGS Guardrail
(Transition rail height up 2" per 25' in length to 31")
19.592 - Replace existing BTA with BTA 4 at departure end
| 01/STR | GR-142 | COS | 83 | 19.59 | TO | 19.618 | RT | 25 |  |  | 1 |  |  |  | 1 | 50 |  |  | 1 |  |  |  | 1 | 50 |  | 3 |  | 19.590 - Replace existing BTA with BTA 4 at approach end
Install 50' of MGS Guardrail
(Transition rail height up 2" per 25' in length to 31")
** Lengthen departure end by 50':
19.618 - Install Type E unit at departure
| 01/STR | GR-143 | COS | 83 | 19.865 | TO | 20.047 | RT |  | 887.5 |  | 1 |  | 1 |  |  | 912.5 |  |  | 1 | 1 |  |  |  | 913 | 887.5 | 16 | (*D) 12.5' rail @ 20' Radius | ** Lengthen approach end by 25':
19.865 - Install Type E unit at approach
Install 887.5' of MGS Guardrail
20.047 - Install Type T unit at departure & wrap drive (*D)
| 01/STR | GR-144 | COS | 83 | 20.291 | TO | 20.257 | LT | 100 |  |  | 1 |  |  |  | 1 | 100 |  |  | 1 |  |  |  | 1 | 100 |  | 4 |  | 20.291 - Replace existing BTA with BTA 4 at approach end
Install 100' of MGS Guardrail
(Transition rail height up 2" per 25' in length to 31")
** Lengthen departure end by 25':
20.257 - Install Type E unit at departure
| 01/STR | GR-145 | COS | 83 | 20.259 | TO | 20.286 | RT | 62.5 |  |  | 1 |  |  |  | 1 | 62.5 |  |  | 1 |  |  |  | 1 | 63 |  | 4 |  | ** Lengthen approach end by 25':
20.259 - Install Type E unit at approach
Install 62.5' of MGS Guardrail
(Transition rail height up 2" per 25' in length to 31")
20.286 - Replace existing BTA with BTA 4 at departure end
| 01/STR | GR-146 | COS | 83 | 20.348 | TO | 20.31 | LT | 75 |  |  | 1 |  |  |  | 1 | 150 |  |  |  | 1 |  |  | 1 | 150 |  | 5 | (*A) 12.5' rail @ 25' Radius | ** Lengthen approach end by 62.5':
20.348 - Install Type T unit at approach & wrap drive (*A)
Install 137.5' of MGS Guardrail
(Transition rail height up 2" per 25' in length to 31")
20.310 - Replace existing BTA with BTA 4 at departure end
|  | TOTALS CARRIED TO SHEET 23 | [6 empty] | 1300 | 887.5 |  | 15 |  | 2 |  | 7 | 2587.5 |  | 1 | 11 | 6 |  |  | 7 | 2590 | 887.5 | 63
| Page # | SUBSUMMARY SHEET 21
| 5 | ITEM_CODE | [6 empty] | 202E38000 | 202E38001 | 202E38500 | 202E42000 | 202E42010 | 202E42040 | 202E42050 | 202E47000 | 606E15100 | 606E17360 | 606E25550 | 606E26150 | 606E26550 |  | 606E35002 | 606E35140 | 606E50000 | 606E98000 | 626E00110
|  | ADDITIONAL_DESCRIPTION | [17 empty] | (MASH 2016) |  | MGS BRIDGE TERMINAL ASSEMBLY, TYPE TST-2 |  |  |  | SHOULDER SUPPORT BENCHING | BI-DIRECTIONAL
| Plan Split # | REF NO. | COUNTY | ROUTE | SLM RANGE |  |  | SIDE | 202 | 202 | 202 | 202 | 202 | 202 | 202 | 202 | 606 | 606 | 606 | 606 | 606 | 606 | 606 | 606 | SPECIAL | 606 | 626 | COMMENTS:
[9 empty] | GUARDRAIL REMOVED | GUARDRAIL REMOVED, AS PER PLAN | BRIDGE RAILING REMOVED | ANCHOR ASSEMBLY REMOVED, TYPE A | ANCHOR ASSEMBLY REMOVED, TYPE E | ANCHOR ASSEMBLY REMOVED, TYPE T | ANCHOR ASSEMBLY REMOVED, TYPE B | BRIDGE TERMINAL ASSEMBLY REMOVED | GUARDRAIL, TYPE MGS WITH LONG POSTS | GUARDRAIL, TYPE MGS, LONG-SPAN | ANCHOR ASSEMBLY, MGS TYPE A | ANCHOR ASSEMBLY, MGS TYPE E (MASH 2016) | ANCHOR ASSEMBLY, MGS TYPE T | MGS BRIDGE TERMINAL ASSEMBLY, TYPE TST-2 | MGS BRIDGE TERMINAL ASSEMBLY, TYPE 1 | BRIDGE TERMINAL ASSEMBLY, TYPE 4 | RESHAPING BERM | GUARDRAIL, MISC.: SHOULDER SUPPORT BENCHING | BARRIER REFLECTOR, TYPE 2 BI-DIRECTIONAL | * RADIUS RAIL INSTALLATION
**Includes the anchor assembly in the length:
Each run of rail is measured from face of anchor
assembly at one end to face of anchor assembly
at the other end
[28 empty] | (*A) = Approach end | ***See P.3, GENERAL NOTES, "Guardrail Post
Spacing at Culverts"
[28 empty] | (*D) = Departure end | Unless stated otherwise, install new rail
at the same offset as the existing rail
[9 empty] | FT | FT | FT | EACH | EACH | EACH | EACH | EACH | FT | FT | EACH | EACH | EACH | EACH | EACH | EACH | FT | FT | EACH
| 01/STR | GR-147 | COS | 83 | 20.305 | TO | 20.359 | RT | 100 |  |  | 1 |  |  |  | 1 | 237.5 |  |  |  | 1 |  |  | 1 | 238 |  | 7 | (*D) 12.5' rail @ 15' Radius | 20.305 - Replace existing BTA with BTA 4 at approach end
Install 225' of MGS Guardrail
(Transition rail height up 2" per 25' in length to 31")
** Lengthen departure end by 125':
20.359 - Install Type T unit at departure & wrap drive (*D)
| 01/STR | GR-148 | COS | 83 | 20.568 | TO | 20.394 | LT |  | 850 |  | 2 |  |  |  |  | 825 |  |  | 2 |  |  |  |  | 825 | 850 | 11 |  | 20.568 - Install Type E unit at approach
Install 825' of MGS Guardrail
** Lengthen departure end by 25':
20.394 - Install Type E unit at departure
| 01/STR | GR-149 | COS | 83 | 20.643 | TO | 20.581 | LT | 75 |  |  | 2 |  |  |  |  | 300 |  |  |  | 2 |  |  |  | 300 |  | 5 | (*A) 12.5' rail @ 10' Radius | ***Omit 1 post at the center of culvert (see Note 2)
** Lengthen approach end by 125':
20.643 - Install Type T unit at approach & wrap drive (*A)
[28 empty] | (*D) 12.5' rail @ 15' Radius | Install 275' of MGS Guardrail
** Lengthen departure end by 75':
20.581 - Install Type T unit at departure & wrap drive (*D)
| 01/STR | GR-150 | COS | 83 | 20.569 | TO | 20.618 | RT | 75 |  |  |  |  | 2 |  |  | 187.5 |  |  | 1 | 1 |  |  |  | 188 |  | 4 | (*D) 37.5' rail @ 15' Radius | ***Omit 1 post at the center of culvert (see Note 2)
** Lengthen approach end by 125':
20.569 - Install Type E unit at approach
Install 150' of MGS Guardrail
** Lengthen departure end by 25':
20.618 - Install Type T unit at departure & wrap drive (*D)
| 01/STR | GR-151 | COS | 83 | 20.751 | TO | 20.66 | LT |  | 425 |  | 2 |  |  |  |  | 500 |  |  |  | 2 |  |  |  | 500 | 425 | 10 | (*A) 25' rail @ 50' Radius | 20.751 - Install Type T unit at approach & wrap drive (*A)
Install 462.5' of MGS Guardrail
[28 empty] | (*D) 12.5' rail @ 25' Radius | ** Lengthen departure end by 100':
20.660 - Install Type T unit at departure & wrap drive (*D)
| 01/STR | GR-152 | COS | 83 | 20.88 | TO | 20.762 | LT |  | 612.5 |  | 1 |  | 1 |  |  | 612.5 |  |  |  | 2 |  |  |  | 613 | 612.5 | 11 | (*A) 25' rail @ 25' Radius | 20.880 - Install Type T unit at approach & wrap drive (*A)
Install 575' of MGS Guardrail
[28 empty] | (*D) 12.5' rail @ 5' Radius | ** Shorten departure end by 12.5':
20.762 - Install Type T unit at departure & wrap drive (*D)
| 01/STR | GR-153 | COS | 83 | 20.89 | TO | 20.9 | RT | 62.5 |  |  | 1 |  | 1 |  |  | 50 |  | 1 | 1 | 1 |  |  |  | 50 |  | 4 | * 25' rail @ 15' Radius | ***Watch post spacing at culverts (see Note 1)
** Lengthen approach end by 37.5':
20.890 - Install Type E unit at approach
Install 25' of MGS Guardrail & Type T unit
Install 25' of MGS Guardrail & wrap side road *
20.900 - Install Type A unit at departure (on side road)
| 01/STR | GR-154 | COS | 83 | 21.007 | TO | 20.888 | LT | 375 |  |  | 1 |  | 1 |  |  | 612.5 |  |  |  | 1 |  |  |  | 613 |  | 8 | (*D) 12.5' rail @ 15' Radius | 21.007 - Install 600' MGS Guardrail & Connect to GR-226
20.762 - Install Type T unit at departure & wrap drive (*D)
| 01/STR | GR-155 | COS | 83 | 21.078 | TO | 21.007 | LT | 300 |  |  | 2 |  |  |  |  | 325 |  |  | 1 |  |  |  |  | 325 |  | 5 |  | ** Lengthen approach end by 25':
21.078 - Install Type E unit at approach
21.007 - Install 325' MGS Guardrail & Connect to GR-225
| 01/STR | GR-156 | COS | 83 | 21.343 | TO | 21.284 | LT | 125 |  |  | 2 |  |  |  |  | 200 |  |  | 2 |  |  |  |  | 200 |  | 4 |  | ** Lengthen approach end by 100':
21.343 - Install Type E unit at approach
Install 200' of MGS Guardrail
** Lengthen departure end by 25':
21.284 - Install Type E unit at departure
| 01/STR | GR-157 | COS | 83 | 21.691 | TO | 21.6 | LT | 300 |  |  | 2 |  |  |  |  | 425 |  |  | 1 | 1 |  |  |  | 425 |  | 9 | (*A) 12.5' rail @ 15' Radius | ** Lengthen approach end by 112.5':
21.691 - Install Type T unit at approach & wrap drive (*A)
Install 412.5' of MGS Guardrail
** Lengthen departure end by 25':
21.600 - Install Type E unit at departure
| 01/STR | GR-158 | COS | 83 | 22.233 | TO | 22.173 | LT | 50 |  |  | 2 |  |  |  |  | 212.5 |  |  | 2 |  |  |  |  | 213 |  | 6 |  | ***Watch post spacing at culvert (see Note 1)
** Lengthen approach end by 150':
22.196 - Install Type E unit at approach
Install 212.5' of MGS Guardrail
** Lengthen departure end by 62.5':
22.136 - Install Type E unit at departure
|  | TOTALS CARRIED TO SHEET 23 | [6 empty] | 1462.5 | 1887.5 |  | 18 |  | 5 |  | 1 | 4487.5 |  | 1 | 10 | 11 |  |  | 1 | 4490 | 1887.5 | 84
| Page # | SUBSUMMARY SHEET 22
| 6 | ITEM_CODE | [6 empty] | 202E38000 | 202E38001 | 202E38500 | 202E42000 | 202E42010 | 202E42040 | 202E42050 | 202E47000 | 606E15100 | 606E17360 | 606E25550 | 606E26150 | 606E26550 |  | 606E35002 | 606E35140 | 606E50000 | 606E98000 | 626E00110
|  | ADDITIONAL_DESCRIPTION | [17 empty] | (MASH 2016) |  | MGS BRIDGE TERMINAL ASSEMBLY, TYPE TST-2 |  |  |  | SHOULDER SUPPORT BENCHING | BI-DIRECTIONAL
| Plan Split # | REF NO. | COUNTY | ROUTE | SLM RANGE |  |  | SIDE | 202 | 202 | 202 | 202 | 202 | 202 | 202 | 202 | 606 | 606 | 606 | 606 | 606 | 606 | 606 | 606 | SPECIAL | 606 | 626 | COMMENTS:
[9 empty] | GUARDRAIL REMOVED | GUARDRAIL REMOVED, AS PER PLAN | BRIDGE RAILING REMOVED | ANCHOR ASSEMBLY REMOVED, TYPE A | ANCHOR ASSEMBLY REMOVED, TYPE E | ANCHOR ASSEMBLY REMOVED, TYPE T | ANCHOR ASSEMBLY REMOVED, TYPE B | BRIDGE TERMINAL ASSEMBLY REMOVED | GUARDRAIL, TYPE MGS WITH LONG POSTS | GUARDRAIL, TYPE MGS, LONG-SPAN | ANCHOR ASSEMBLY, MGS TYPE A | ANCHOR ASSEMBLY, MGS TYPE E (MASH 2016) | ANCHOR ASSEMBLY, MGS TYPE T | MGS BRIDGE TERMINAL ASSEMBLY, TYPE TST-2 | MGS BRIDGE TERMINAL ASSEMBLY, TYPE 1 | BRIDGE TERMINAL ASSEMBLY, TYPE 4 | RESHAPING BERM | GUARDRAIL, MISC.: SHOULDER SUPPORT BENCHING | BARRIER REFLECTOR, TYPE 2 BI-DIRECTIONAL | * RADIUS RAIL INSTALLATION
**Includes the anchor assembly in the length:
Each run of rail is measured from face of anchor
assembly at one end to face of anchor assembly
at the other end
[28 empty] | (*A) = Approach end | ***See P.3, GENERAL NOTES, "Guardrail Post
Spacing at Culverts"
[28 empty] | (*D) = Departure end | Unless stated otherwise, install new rail
at the same offset as the existing rail
[9 empty] | FT | FT | FT | EACH | EACH | EACH | EACH | EACH | FT | FT | EACH | EACH | EACH | EACH | EACH | EACH | FT | FT | EACH
| 01/STR | GR-159 | COS | 83 | 22.193 | TO | 22.225 | RT | 25 |  |  | 2 |  |  |  |  | 112.5 |  |  | 1 | 1 |  |  |  | 113 |  | 5 | (*A) 12.5' rail @ 15' Radius | ***Watch post spacing at culvert (see Note 1)
22.198 - Install Type T unit at approach & wrap drive (*A)
Install 100' of MGS Guardrail
** Lengthen departure end by 100':
22.229 - Install Type E unit at departure
| 01/STR | GR-160 | COS | 83 | 22.917 | TO | 22.862 | LT | 100 |  |  | 2 |  |  |  |  | 187.5 |  |  | 2 |  |  |  |  | 188 |  | 4 |  | ** Lengthen approach end by 112.5':
22.917 - Install Type E unit at approach
Install 187.5' of MGS Guardrail
** Lengthen departure end by 25':
22.136 - Install Type E unit at departure
| 01/STR | GR-161 | COS | 83 | 23.122 | TO | 22.953 | LT |  | 825 |  | 2 |  |  |  |  | 800 |  |  | 2 |  |  |  |  | 800 | 825 | 11 |  | ** Lengthen approach end by 25':
23.122 - Install Type E unit at approach
Install 800' of MGS Guardrail
22.953 - Install Type E unit at departure
| 01/STR | GR-162 | COS | 83 | 22.953 | TO | 23.013 | RT | 87.5 |  |  | 2 |  |  |  |  | 212.5 |  |  | 2 |  |  |  |  | 213 |  | 5 |  | ** Lengthen approach end by 125':
22.953 - Install Type E unit at approach
Install 212.5' of MGS Guardrail
** Lengthen departure end by 50':
23.013 - Install Type E unit at departure
| 01/STR | GR-163 | COS | 83 | 23.194 | TO | 23.28 | RT | 300 |  |  | 2 |  |  |  |  | 387.5 |  |  | 1 | 1 |  |  |  | 388 |  | 7 | (*A) 12.5' rail @ 25' Radius | ** Lengthen approach end by 75':
23.194 - Install Type T unit at approach & wrap drive (*A)
Install 375' of MGS Guardrail
** Lengthen departure end by 25':
23.280 - Install Type E unit at departure
| 01/STR | GR-164 | COS | 83 | 23.391 | TO | 23.305 | LT | 312.5 |  |  | 2 |  |  |  |  | 400 |  |  | 1 | 1 |  |  |  | 400 |  | 7 | (*A) 12.5' rail @ 30' Radius | ** Lengthen approach end by 75':
23.391 - Install Type T unit at approach & wrap drive (*A)
Install 387.5' of MGS Guardrail
** Lengthen departure end by 25':
23.305 - Install Type E unit at departure
| 01/STR | GR-165 | COS | 83 | 23.375 | TO | 23.426 | RT | 75 |  |  | 2 |  |  |  |  | 212.5 |  |  | 1 |  |  |  |  | 213 |  | 6 |  | ** Lengthen approach end by 75':
23.375 - Install Type E unit at approach
23.426 - Install 212.5' MGS Guardrail & Connect to GR-237
| 01/STR | GR-166 | COS | 83 | 23.426 | TO | 23.481 | RT | 212.5 |  |  | 2 |  |  |  |  | 237.5 |  |  | 1 |  |  |  |  | 238 |  | 4 |  | 23.426 - Install 237.5' MGS Guardrail & connect to GR-236
** Lengthen departure end by 25':
23.481 - Install Type E unit at departure
| 01/STR | GR-167 | COS | 83 | 23.59 | TO | 23.738 | RT |  | 650 |  | 2 |  |  |  |  | 712.5 |  |  | 1 | 1 |  |  |  | 713 | 650 | 17 | (*D) 12.5' rail @ 25' Radius | ** Lengthen approach end by 25':
23.590 - Install Type E unit at approach
Install 700' of MGS Guardrail
** Lengthen departure end by 50':
23.738 - Install Type T unit at departure & wrap drive (*D)
| 01/STR | GR-168 | COS | 83 | 23.794 | TO | 23.746 | LT | 187.5 |  |  | 2 |  |  |  |  | 162.5 |  |  | 2 |  |  |  |  | 163 |  | 6 |  | ** Lengthen approach end by 25':
23.794 - Install Type E unit at approach
Install 162.5' of MGS Guardrail
23.746 - Install Type E unit at departure
| 01/STR | GR-169 | COS | 83 | 23.95 | TO | 23.884 | LT | 175 |  |  | 2 |  |  |  |  | 237.5 |  |  | 2 |  |  |  |  | 238 |  | 7 |  | ** Lengthen approach end by 87.5':
23.950 - Install Type E unit at approach
Install 237.5' of MGS Guardrail
** Lengthen departure end by 25':
23.884 - Install Type E unit at departure
| 01/STR | GR-170 | COS | 83 | 24.205 | TO | 24.337 | RT | 275 |  |  | 2 |  |  |  |  | 637.5 |  |  | 1 |  |  |  |  | 638 |  | 8 |  | ***Watch post spacing at culvert (see Note 1)
** Lengthen approach end by 25':
24.205 - Install Type E unit at approach
24.337 - Install 637.5' MGS Guardrail & Connect to GR-242
| 01/STR | GR-171 | COS | 83 | 24.337 | TO | 24.425 | RT | 225 |  |  | 2 |  |  |  |  | 450 | [7 empty] | 450 |  | 5 |  | 24.337 - Connect to GR-241 at approach
Install 450' of MGS Guardrail
24.425 - Connect to GR-243 at departure
| 01/STR | GR-172 | COS | 83 | 24.425 | TO | 24.506 | RT |  | 337.5 |  | 2 |  |  |  |  | 425 |  |  |  | 1 |  |  |  | 425 | 337.5 | 6 | (*D) 12.5' rail @ 10' Radius | ***Watch post spacing at culvert (see Note 1)
24.425 - Install 412.5' MGS Guardrail & connect to GR-242
** Lengthen departure end by 50':
24.506 - Install Type T unit at departure & wrap drive (*D)
|  | TOTALS CARRIED TO SHEET 23 | [6 empty] | 1975 | 1812.5 |  | 28 |  |  |  |  | 5175 |  |  | 17 | 5 |  |  |  | 5180 | 1812.5 | 98
| Page # | SUBSUMMARY SHEET 23
| 7 | ITEM_CODE | [6 empty] | 202E38000 | 202E38001 | 202E38500 | 202E42000 | 202E42010 | 202E42040 | 202E42050 | 202E47000 | 606E15100 | 606E17360 | 606E25550 | 606E26150 | 606E26550 |  | 606E35002 | 606E35140 | 606E50000 | 606E98000 | 626E00110
|  | ADDITIONAL_DESCRIPTION | [17 empty] | (MASH 2016) |  | MGS BRIDGE TERMINAL ASSEMBLY, TYPE TST-2 |  |  |  | SHOULDER SUPPORT BENCHING | BI-DIRECTIONAL
| Plan Split # | REF NO. | COUNTY | ROUTE | SLM RANGE |  |  | SIDE | 202 | 202 | 202 | 202 | 202 | 202 | 202 | 202 | 606 | 606 | 606 | 606 | 606 | 606 | 606 | 606 | SPECIAL | 606 | 626 | COMMENTS:
[9 empty] | GUARDRAIL REMOVED | GUARDRAIL REMOVED, AS PER PLAN | BRIDGE RAILING REMOVED | ANCHOR ASSEMBLY REMOVED, TYPE A | ANCHOR ASSEMBLY REMOVED, TYPE E | ANCHOR ASSEMBLY REMOVED, TYPE T | ANCHOR ASSEMBLY REMOVED, TYPE B | BRIDGE TERMINAL ASSEMBLY REMOVED | GUARDRAIL, TYPE MGS WITH LONG POSTS | GUARDRAIL, TYPE MGS, LONG-SPAN | ANCHOR ASSEMBLY, MGS TYPE A | ANCHOR ASSEMBLY, MGS TYPE E (MASH 2016) | ANCHOR ASSEMBLY, MGS TYPE T | MGS BRIDGE TERMINAL ASSEMBLY, TYPE TST-2 | MGS BRIDGE TERMINAL ASSEMBLY, TYPE 1 | BRIDGE TERMINAL ASSEMBLY, TYPE 4 | RESHAPING BERM | GUARDRAIL, MISC.: SHOULDER SUPPORT BENCHING | BARRIER REFLECTOR, TYPE 2 BI-DIRECTIONAL | * RADIUS RAIL INSTALLATION
**Includes the anchor assembly in the length:
Each run of rail is measured from face of anchor
assembly at one end to face of anchor assembly
at the other end
[28 empty] | (*A) = Approach end | ***See P.3, GENERAL NOTES, "Guardrail Post
Spacing at Culverts"
[28 empty] | (*D) = Departure end | Unless stated otherwise, install new rail
at the same offset as the existing rail
[9 empty] | FT | FT | FT | EACH | EACH | EACH | EACH | EACH | FT | FT | EACH | EACH | EACH | EACH | EACH | EACH | FT | FT | EACH
| 01/STR | GR-173 | COS | 83 | 24.692 | TO | 24.653 | LT | 50 |  |  | 2 |  |  |  |  | 62.5 |  |  | 1 | 1 |  |  |  | 63 |  | 4 | (*A) 12.5' rail @ 20' Radius | 24.692 - Install Type T unit at approach & wrap drive (*A)
Install 50' of MGS Guardrail
** Lengthen departure end by 25':
24.653 - Install Type E unit at departure
| 01/STR | GR-174 | COS | 83 | 24.635 | TO | 24.694 | RT | 287.5 |  |  | 2 |  |  |  |  | 300 |  |  | 1 | 1 |  |  |  | 300 |  | 8 | (*A) 12.5' rail @ 10' Radius | 24.635 - Install Type T unit at approach & wrap drive (*A)
Install 287.5' of MGS Guardrail
** Lengthen departure end by 25':
24.694 - Install Type E unit at departure
| 01/STR | GR-175 | COS | 83 | 25.226 | TO | 25.099 | LT |  | 387.5 |  | 2 |  |  |  |  | 575 |  |  | 1 |  |  |  |  | 575 | 387.5 | 7 |  | 25.226 - Install 575' MGS Guardrail & connect to GR-247
** Lengthen departure end by 25':
25.099 - Install Type E unit at departure
| 01/STR | GR-176 | COS | 83 | 25.317 | TO | 25.226 | LT |  | 437.5 |  | 2 |  |  |  |  | 462.5 |  |  | 1 |  |  |  |  | 463 | 437.5 | 6 |  | ** Lengthen approach end by 25':
25.317 - Install Type E unit at approach
25.226 - Install 462.5' MGS Guardrail & Connect to GR-246
| 01/STR | GR-177 | COS | 83 | 25.315 | TO | 25.614 | RT | 1025 |  |  | 2 |  |  |  |  | 1562.5 |  |  |  | 1 |  |  |  | 1563 |  | 33 | (*A) 12.5' rail @ 10' Radius | ** Lengthen approach end by 237.5':
25.315 - Install Type T unit at approach & wrap drive (*A)
25.614 - Install 1,550' MGS Guardrail & Connect to GR-249
| 01/STR | GR-178 | COS | 83 | 25.614 | TO | 25.673 | RT | 200 |  |  | 2 |  |  |  |  | 300 |  |  |  | 1 |  |  |  | 300 |  | 7 | (*D) 12.5' rail @ 20' Radius | 25.614 - Install 287.5' MGS Guardrail & connect to GR-248
** Lengthen departure end by 62.5':
25.673 - Install Type T unit at departure & wrap drive (*D)
| 01/STR | GR-179 | COS | 83 | 25.752 | TO | 25.674 | LT |  | 225 |  | 2 |  |  |  |  | 350 |  |  | 1 | 1 |  |  |  | 350 | 225 | 6 | (*D) 12.5' rail @ 15' Radius | ** Lengthen approach end by 75':
25.752 - Install Type E unit at approach
Install 337.5' of MGS Guardrail
** Lengthen departure end by 62.5':
25.674 - Install Type T unit at departure & wrap drive (*D)
| 01/STR | GR-180 | COS | 83 | 26.005 | TO | 26.096 | RT |  | 162.5 |  | 2 |  |  |  |  | 412.5 |  |  | 1 | 1 |  |  |  | 413 | 162.5 | 11 | (*A) 12.5' rail @ 25' Radius | ***Watch post spacing at culvert (see Note 1)
** Lengthen approach end by 262.5':
26.005 - Install Type T unit at approach & wrap drive (*A)
Install 400' of MGS Guardrail
26.096 - Install Type E unit at departure
| 01/STR | GR-181 | COS | 83 | 26.11 | TO | 26.233 | RT |  | 525 |  | 2 |  |  |  |  | 662.5 |  |  |  | 1 |  |  |  | 663 | 525 | 15 | (*A) 12.5' rail @ 15' Radius | 26.110 - Install Type T unit at approach & wrap drive (*A)
26.233 - Install 650' MGS Guardrail & Connect to GR-253
| 01/STR | GR-182 | COS | 83 | 26.233 | TO | 26.301 | RT |  | 150 |  | 2 |  |  |  |  | 312.5 |  |  | 1 |  |  |  |  | 313 | 150 | 8 |  | 26.233 - Install 312.5' MGS Guardrail & connect to GR-252
** Lengthen departure end by 162.5':
26.301 - Install Type E unit at departure
| 01/STR | GR-183 | COS | 83 | 26.606 | TO | 26.562 | LT | 62.5 |  |  | 2 |  |  |  |  | 162.5 |  |  | 1 | 1 |  |  |  | 163 |  | 6 | (*A) 12.5' rail @ 15' Radius | ** Lengthen approach end by 62.5':
26.606 - Install Type T unit at approach & wrap drive (*A)
Install 150' of MGS Guardrail
** Lengthen departure end by 50':
26.562 - Install Type E unit at departure
|  | TOTALS | [6 empty] | 1625 | 1887.5 |  | 22 |  |  |  |  | 5162.5 |  |  | 8 | 8 |  |  |  | 5166 | 1887.5 | 111
|  | SHEET 17 TOTALS | [6 empty] | 3418.75 | 3400 | 18.75 | 11 | 4 | 9 |  | 2 | 8437.5 | 43.75 |  | 11 | 11 |  |  | 2 | 8484 | 3400 | 161
|  | SHEET 18 TOTALS | [6 empty] | 1762.5 | 975 | 25 | 16 | 1 | 1 | 2 | 4 | 3287.5 | 75 | 1 | 11 | 8 | 4 |  |  | 3366 | 975 | 62
|  | SHEET 19 TOTALS | [6 empty] | 2025 | 787.5 |  | 21 |  | 3 |  | 4 | 5450 |  | 1 | 12 | 7 | 4 |  |  | 5453 | 787.5 | 83
|  | SHEET 20 TOTALS | [6 empty] | 1300 | 887.5 |  | 15 |  | 2 |  | 7 | 2587.5 |  | 1 | 11 | 6 |  |  | 7 | 2590 | 887.5 | 63
|  | SHEET 21 TOTALS | [6 empty] | 1462.5 | 1887.5 |  | 18 |  | 5 |  | 1 | 4487.5 |  | 1 | 10 | 11 |  |  | 1 | 4490 | 1887.5 | 84
|  | SHEET 22 TOTALS | [6 empty] | 1975 | 1812.5 |  | 28 |  |  |  |  | 5175 |  |  | 17 | 5 |  |  |  | 5180 | 1812.5 | 98
|  | SHEET 23 TOTALS | [6 empty] | 1625 | 1887.5 |  | 22 |  |  |  |  | 5162.5 |  |  | 8 | 8 |  |  |  | 5166 | 1887.5 | 111
|  | TOTALS CARRIED TO GENERAL SUMMARY | [6 empty] | 13568.75 | 11637.5 | 43.75 | 131 | 5 | 20 | 2 | 18 | 34587.5 | 118.75 | 4 | 80 | 56 | 8 |  | 10 | 34729 | 11637.5 | 662
Plan Split #
[7 empty] | 03/S5K |  | 2318.75 | 575 | 18.75 | 1 | 3 | 8 | 0 | 2 | 3250 | 43.75 | 0 | 5 | 7 | 0 | 0 | 2 | 3295 | 575 | 64
[7 empty] | 01/STR |  | 11250 | 11062.5 | 25 | 130 | 2 | 12 | 2 | 16 | 31337.5 | 75 | 4 | 75 | 49 | 8 | 0 | 8 | 31434 | 11062.5 | 598