## SFN 1601059
| OHIO DEPARTMENT OF TRANSPORTATION | [5 empty] | DATE: | 2026-03-06 08:43 | [6 empty] | INITIALS:
| DISTRICT 5 BRIDGE | [5 empty] | PID: | [7 empty] | CHECKED BY:
CRS:
| CALCULATION SHEET | [5 empty] | DESCRIPTION:
ITEM 512 - SEALING CONCRETE BRIDGE DECK WITH HMWM, AS PER PLAN
DESCRIPTION |  | # |  | L |  | W | [5 empty] | C.F. |  | SQ YD
BRIDGE DECK |  | 1 | x | 259.43 | x | 36 |  |  | x |  | ÷ | 9 | = | 1037.7 |  | 1
|  |  | x |  | x |  |  |  | x |  | ÷ |  | = |  |  | 1
TOTAL CARRIED TO GENERAL SUMMARY = | [13 empty] | 1037.7
ITEM 519 - PATCHING CONCRETE BRIDGE DECK - TYPE B
DESCRIPTION |  | % |  | L |  | W | [5 empty] | C.F. |  | SQ YD
BRIDGE DECK |  | 2% | x | 259.43 | x | 36 |  |  | x |  | ÷ | 9 | = | 20.8 |  | 1
|  |  | x |  | x |  |  |  | x |  | ÷ |  | = |  |  | 1
TOTAL CARRIED TO GENERAL SUMMARY = | [13 empty] | 20.8
ITEM 614 - WORK ZONE CENTER LINE, CLASS III, 6", 642 PAINT
DESCRIPTION |  | # |  | L | [7 empty] | C.F. |  | MILE
BRIDGE DECK |  | 1 | x | 259.43 | x |  |  |  | x |  | ÷ | 5280 | = | 0.049134 |  | 1
|  |  | x |  | x |  |  |  | x |  | ÷ |  | = |  |  | 1
TOTAL CARRIED TO GENERAL SUMMARY = | [13 empty] | 0.049134
ITEM 614 - WORK ZONE EDGE LINE, CLASS III, 642 PAINT
DESCRIPTION |  | # |  | L |  | W |  |  |  | T |  | C.F. |  | MILE
BRIDGE DECK |  | 2 | x | 259.43 | x |  |  |  | x |  | ÷ | 5280 | = | 0.098269 |  | 1
|  |  | x |  | x |  |  |  | x |  | ÷ |  | = |  |  | 1
TOTAL CARRIED TO GENERAL SUMMARY = | [13 empty] | 0.098269
ITEM 642 - EDGE LINE, 6", TYPE 1
DESCRIPTION |  | # |  | L | [7 empty] | C.F. |  | MILE
BRIDGE DECK |  | 2 | x | 259.43 | x |  |  |  | x |  | ÷ | 5280 | = | 0.098269 |  | 1
|  |  | x |  | x |  |  |  | x |  | ÷ |  | = |  |  | 1
TOTAL CARRIED TO GENERAL SUMMARY = | [13 empty] | 0.098269
ITEM 642 - CENTER LINE, TYPE 1
DESCRIPTION |  | # |  | L |  | W |  |  |  | T |  | C.F. |  | MILE
BRIDGE DECK |  | 1 | x | 259.43 | x |  |  |  | x |  | ÷ | 5280 | = | 0.049134 |  | 1
|  |  | x |  | x |  |  |  | x |  | ÷ |  | = |  |  | 1
TOTAL CARRIED TO GENERAL SUMMARY = | [13 empty] | 0.049134

## SFN 1601091
| OHIO DEPARTMENT OF TRANSPORTATION | [5 empty] | DATE: | 2026-03-06 08:43 | [6 empty] | INITIALS:
| DISTRICT 5 BRIDGE | [5 empty] | PID: | [7 empty] | CHECKED BY:
CRS:
| CALCULATION SHEET | [5 empty] | DESCRIPTION:
ITEM 512 - SEALING CONCRETE BRIDGE DECK WITH HMWM, AS PER PLAN
DESCRIPTION |  | # |  | L |  | W | [5 empty] | C.F. |  | SQ YD
BRIDGE DECK |  | 1 | x | 240.26 | x | 28 |  |  | x |  | ÷ | 9 | = | 747.5 |  | 1
|  |  | x |  | x |  |  |  | x |  | ÷ |  | = |  |  | 1
TOTAL CARRIED TO GENERAL SUMMARY = | [13 empty] | 747.5
ITEM 519 - PATCHING CONCRETE STRUCTURE, AS PER PLAN (DECK EDGES)
DESCRIPTION |  | # |  | L |  | H | [5 empty] | C.F. |  | SQ FT
LEFT DECK EDGE |  | 1 | x | 90 | x | 1.5 |  |  | x |  | ÷ | 1 | = | 135 |  | 1
|  |  | x |  | x |  |  |  | x |  | ÷ |  | = |  |  | 1
TOTAL CARRIED TO GENERAL SUMMARY = | [13 empty] | 135
ITEM 519 - PATCHING CONCRETE STRUCTURE, AS PER PLAN (PIERS)
DESCRIPTION |  | # |  | L |  | H | [5 empty] | C.F. |  | SQ FT
PIER SEAT LEFT SIDE CORNERS |  | 2 | x | 2.5 | x | 3.25 |  |  | x |  | ÷ | 1 | = | 16.3 |  | 1
PIER 2 LEFT SIDE STEM |  | 1 | x | 2.5 | x | 5 |  |  | x |  | ÷ | 1 | = | 12.5 |  | 1
|  |  | x |  | x |  |  |  | x |  | ÷ |  | =
TOTAL CARRIED TO GENERAL SUMMARY = | [13 empty] | 28.8
ITEM 519 - PATCHING CONCRETE BRIDGE DECK - TYPE B
DESCRIPTION |  | % |  | L |  | W | [5 empty] | C.F. |  | SQ YD
BRIDGE DECK |  | 10% | x | 240.26 | x | 28 |  |  | x |  | ÷ | 9 | = | 74.7 |  | 1
|  |  | x |  | x |  |  |  | x |  | ÷ |  | = |  |  | 1
TOTAL CARRIED TO GENERAL SUMMARY = | [13 empty] | 74.7
ITEM 614 - WORK ZONE CENTER LINE, CLASS III, 6", 642 PAINT
DESCRIPTION |  | # |  | L | [7 empty] | C.F. |  | MILE
BRIDGE DECK |  | 1 | x | 240.26 | x |  |  |  | x |  | ÷ | 5280 | = | 0.045504 |  | 1
|  |  | x |  | x |  |  |  | x |  | ÷ |  | = |  |  | 1
TOTAL CARRIED TO GENERAL SUMMARY = | [13 empty] | 0.045504
ITEM 614 - WORK ZONE EDGE LINE, CLASS III, 642 PAINT
DESCRIPTION |  | # |  | L |  | W |  |  |  | T |  | C.F. |  | MILE
BRIDGE DECK |  | 2 | x | 240.26 | x |  |  |  | x |  | ÷ | 5280 | = | 0.091008 |  | 1
|  |  | x |  | x |  |  |  | x |  | ÷ |  | = |  |  | 1
TOTAL CARRIED TO GENERAL SUMMARY = | [13 empty] | 0.091008
ITEM 642 - EDGE LINE, 6", TYPE 1
DESCRIPTION |  | # |  | L | [7 empty] | C.F. |  | MILE
BRIDGE DECK |  | 2 | x | 240.26 | x |  |  |  | x |  | ÷ | 5280 | = | 0.091008 |  | 1
|  |  | x |  | x |  |  |  | x |  | ÷ |  | = |  |  | 1
TOTAL CARRIED TO GENERAL SUMMARY = | [13 empty] | 0.091008
ITEM 642 - CENTER LINE, TYPE 1
DESCRIPTION |  | # |  | L |  | W |  |  |  | T |  | C.F. |  | MILE
BRIDGE DECK |  | 1 | x | 240.26 | x |  |  |  | x |  | ÷ | 5280 | = | 0.045504 |  | 1
|  |  | x |  | x |  |  |  | x |  | ÷ |  | = |  |  | 1
TOTAL CARRIED TO GENERAL SUMMARY = | [13 empty] | 0.045504

## SFN 1601148
| OHIO DEPARTMENT OF TRANSPORTATION | [5 empty] | DATE: | 2026-03-06 08:43 | [6 empty] | INITIALS:
| DISTRICT 5 BRIDGE | [5 empty] | PID: | [7 empty] | CHECKED BY:
CRS:
| CALCULATION SHEET | [5 empty] | DESCRIPTION:
ITEM 512 - SEALING CONCRETE BRIDGE DECK WITH HMWM, AS PER PLAN
DESCRIPTION |  | # |  | L |  | W | [5 empty] | C.F. |  | SQ YD
BRIDGE DECK |  | 1 | x | 193.14 | x | 32 |  |  | x |  | ÷ | 9 | = | 686.7 |  | 1
|  |  | x |  | x |  |  |  | x |  | ÷ |  | = |  |  | 1
TOTAL CARRIED TO GENERAL SUMMARY = | [13 empty] | 686.7
ITEM 519 - PATCHING CONCRETE STRUCTURE, AS PER PLAN (DECK EDGES)
DESCRIPTION |  | # |  | L |  | H | [5 empty] | C.F. |  | SQ FT
DETAIL A |  | 1 | x | 52 | x | 2.8333 |  |  | x |  | ÷ | 1 | = | 147.3 |  | 1
DETAIL B |  | 1 | x | 68 | x | 1 |  |  | x |  | ÷ | 1 | = | 68 |  | 1
|  |  | x |  | x |  |  |  | x |  | ÷ |  | = |  |  | 1
TOTAL CARRIED TO GENERAL SUMMARY = | [13 empty] | 215.3
ITEM 519 - PATCHING CONCRETE BRIDGE DECK - TYPE B
DESCRIPTION |  | % |  | L |  | W | [5 empty] | C.F. |  | SQ YD
BRIDGE DECK |  | 10% | x | 193.14 | x | 32 |  |  | x |  | ÷ | 9 | = | 68.7 |  | 1
|  |  | x |  | x |  |  |  | x |  | ÷ |  | = |  |  | 1
TOTAL CARRIED TO GENERAL SUMMARY = | [13 empty] | 68.7
ITEM 614 - WORK ZONE CENTER LINE, CLASS III, 6", 642 PAINT
DESCRIPTION |  | # |  | L | [7 empty] | C.F. |  | MILE
BRIDGE DECK |  | 1 | x | 193.14 | x |  |  |  | x |  | ÷ | 5280 | = | 0.03658 |  | 1
|  |  | x |  | x |  |  |  | x |  | ÷ |  | = |  |  | 1
TOTAL CARRIED TO GENERAL SUMMARY = | [13 empty] | 0.03658
ITEM 614 - WORK ZONE EDGE LINE, CLASS III, 642 PAINT
DESCRIPTION |  | # |  | L |  | W |  |  |  | T |  | C.F. |  | MILE
BRIDGE DECK |  | 2 | x | 193.14 | x |  |  |  | x |  | ÷ | 5280 | = | 0.073159 |  | 1
|  |  | x |  | x |  |  |  | x |  | ÷ |  | = |  |  | 1
TOTAL CARRIED TO GENERAL SUMMARY = | [13 empty] | 0.073159
ITEM 642 - EDGE LINE, 6", TYPE 1
DESCRIPTION |  | # |  | L | [7 empty] | C.F. |  | MILE
BRIDGE DECK |  | 2 | x | 193.14 | x |  |  |  | x |  | ÷ | 5280 | = | 0.073159 |  | 1
|  |  | x |  | x |  |  |  | x |  | ÷ |  | = |  |  | 1
TOTAL CARRIED TO GENERAL SUMMARY = | [13 empty] | 0.073159
ITEM 642 - CENTER LINE, TYPE 1
DESCRIPTION |  | # |  | L |  | W |  |  |  | T |  | C.F. |  | MILE
BRIDGE DECK |  | 1 | x | 193.14 | x |  |  |  | x |  | ÷ | 5280 | = | 0.03658 |  | 1
|  |  | x |  | x |  |  |  | x |  | ÷ |  | = |  |  | 1
TOTAL CARRIED TO GENERAL SUMMARY = | [13 empty] | 0.03658

## SFN 1602071
| OHIO DEPARTMENT OF TRANSPORTATION | [5 empty] | DATE: | 2026-03-06 08:43 | [6 empty] | INITIALS:
| DISTRICT 5 BRIDGE | [5 empty] | PID: | [7 empty] | CHECKED BY:
CRS:
| CALCULATION SHEET | [5 empty] | DESCRIPTION:
ITEM 512 - SEALING CONCRETE BRIDGE DECK WITH HMWM, AS PER PLAN
DESCRIPTION |  | # |  | L |  | W | [5 empty] | C.F. |  | SQ YD
BRIDGE DECK |  | 1 | x | 113.78 | x | 40 |  |  | x |  | ÷ | 9 | = | 505.7 |  | 1
|  |  | x |  | x |  |  |  | x |  | ÷ |  | = |  |  | 1
TOTAL CARRIED TO GENERAL SUMMARY = | [13 empty] | 505.7
ITEM 519 - PATCHING CONCRETE STRUCTURE, AS PER PLAN (PIERS)
DESCRIPTION |  | # |  | L |  | W | [5 empty] | C.F. |  | SQ FT
PIER 1 UNDERSIDE OF CAP |  | 2 | x | 3.5 | x | 2 |  |  | x |  | ÷ | 1 | = | 14 |  | 1
|  |  | x |  | x |  |  |  | x |  | ÷ |  | =
TOTAL CARRIED TO GENERAL SUMMARY = | [13 empty] | 14
ITEM 519 - PATCHING CONCRETE BRIDGE DECK - TYPE B
DESCRIPTION |  | % |  | L |  | W | [5 empty] | C.F. |  | SQ YD
BRIDGE DECK |  | 5% | x | 113.78 | x | 40 |  |  | x |  | ÷ | 9 | = | 25.3 |  | 1
|  |  | x |  | x |  |  |  | x |  | ÷ |  | = |  |  | 1
TOTAL CARRIED TO GENERAL SUMMARY = | [13 empty] | 25.3
ITEM 614 - WORK ZONE CENTER LINE, CLASS III, 6", 642 PAINT
DESCRIPTION |  | # |  | L | [7 empty] | C.F. |  | MILE
BRIDGE DECK |  | 1 | x | 113.78 | x |  |  |  | x |  | ÷ | 5280 | = | 0.021549 |  | 1
|  |  | x |  | x |  |  |  | x |  | ÷ |  | = |  |  | 1
TOTAL CARRIED TO GENERAL SUMMARY = | [13 empty] | 0.021549
ITEM 614 - WORK ZONE EDGE LINE, CLASS III, 642 PAINT
DESCRIPTION |  | # |  | L |  | W |  |  |  | T |  | C.F. |  | MILE
BRIDGE DECK |  | 2 | x | 113.78 | x |  |  |  | x |  | ÷ | 5280 | = | 0.043098 |  | 1
|  |  | x |  | x |  |  |  | x |  | ÷ |  | = |  |  | 1
TOTAL CARRIED TO GENERAL SUMMARY = | [13 empty] | 0.043098
ITEM 642 - EDGE LINE, 6", TYPE 1
DESCRIPTION |  | # |  | L | [7 empty] | C.F. |  | MILE
BRIDGE DECK |  | 2 | x | 113.78 | x |  |  |  | x |  | ÷ | 5280 | = | 0.043098 |  | 1
|  |  | x |  | x |  |  |  | x |  | ÷ |  | = |  |  | 1
TOTAL CARRIED TO GENERAL SUMMARY = | [13 empty] | 0.043098
ITEM 642 - CENTER LINE, TYPE 1
DESCRIPTION |  | # |  | L |  | W |  |  |  | T |  | C.F. |  | MILE
BRIDGE DECK |  | 1 | x | 113.78 | x |  |  |  | x |  | ÷ | 5280 | = | 0.021549 |  | 1
|  |  | x |  | x |  |  |  | x |  | ÷ |  | = |  |  | 1
TOTAL CARRIED TO GENERAL SUMMARY = | [13 empty] | 0.021549

## SFN 1602102
| OHIO DEPARTMENT OF TRANSPORTATION | [5 empty] | DATE: | 2026-03-06 08:43 | [6 empty] | INITIALS:
| DISTRICT 5 BRIDGE | [5 empty] | PID: | [7 empty] | CHECKED BY:
CRS:
| CALCULATION SHEET | [5 empty] | DESCRIPTION:
ITEM 512 - SEALING CONCRETE BRIDGE DECK WITH HMWM, AS PER PLAN
DESCRIPTION |  | # |  | L |  | W | [5 empty] | C.F. |  | SQ YD
BRIDGE DECK |  | 1 | x | 37.67 | x | 32 |  |  | x |  | ÷ | 9 | = | 133.9 |  | 1
|  |  | x |  | x |  |  |  | x |  | ÷ |  | = |  |  | 1
TOTAL CARRIED TO GENERAL SUMMARY = | [13 empty] | 133.9
ITEM 519 - PATCHING CONCRETE BRIDGE DECK - TYPE B
DESCRIPTION |  | % |  | L |  | W | [5 empty] | C.F. |  | SQ YD
BRIDGE DECK |  | 2% | x | 37.67 | x | 32 |  |  | x |  | ÷ | 9 | = | 2.7 |  | 1
|  |  | x |  | x |  |  |  | x |  | ÷ |  | = |  |  | 1
TOTAL CARRIED TO GENERAL SUMMARY = | [13 empty] | 2.7
ITEM 614 - WORK ZONE CENTER LINE, CLASS III, 6", 642 PAINT
DESCRIPTION |  | # |  | L | [7 empty] | C.F. |  | MILE
BRIDGE DECK |  | 1 | x | 37.67 | x |  |  |  | x |  | ÷ | 5280 | = | 0.0071345 |  | 1
|  |  | x |  | x |  |  |  | x |  | ÷ |  | = |  |  | 1
TOTAL CARRIED TO GENERAL SUMMARY = | [13 empty] | 0.0071345
ITEM 614 - WORK ZONE EDGE LINE, CLASS III, 642 PAINT
DESCRIPTION |  | # |  | L |  | W |  |  |  | T |  | C.F. |  | MILE
BRIDGE DECK |  | 2 | x | 37.67 | x |  |  |  | x |  | ÷ | 5280 | = | 0.014269 |  | 1
|  |  | x |  | x |  |  |  | x |  | ÷ |  | = |  |  | 1
TOTAL CARRIED TO GENERAL SUMMARY = | [13 empty] | 0.014269
ITEM 642 - EDGE LINE, 6", TYPE 1
DESCRIPTION |  | # |  | L | [7 empty] | C.F. |  | MILE
BRIDGE DECK |  | 2 | x | 37.67 | x |  |  |  | x |  | ÷ | 5280 | = | 0.014269 |  | 1
|  |  | x |  | x |  |  |  | x |  | ÷ |  | = |  |  | 1
TOTAL CARRIED TO GENERAL SUMMARY = | [13 empty] | 0.014269
ITEM 642 - CENTER LINE, TYPE 1
DESCRIPTION |  | # |  | L |  | W |  |  |  | T |  | C.F. |  | MILE
BRIDGE DECK |  | 1 | x | 37.67 | x |  |  |  | x |  | ÷ | 5280 | = | 0.0071345 |  | 1
|  |  | x |  | x |  |  |  | x |  | ÷ |  | = |  |  | 1
TOTAL CARRIED TO GENERAL SUMMARY = | [13 empty] | 0.0071345

## SFN 1602527
| OHIO DEPARTMENT OF TRANSPORTATION | [5 empty] | DATE: | 2026-03-06 08:43 | [6 empty] | INITIALS:
| DISTRICT 5 BRIDGE | [5 empty] | PID: | [7 empty] | CHECKED BY:
CRS:
| CALCULATION SHEET | [5 empty] | DESCRIPTION:
ITEM 512 - SEALING CONCRETE BRIDGE DECK WITH HMWM, AS PER PLAN
DESCRIPTION |  | # |  | L |  | W | [5 empty] | C.F. |  | SQ YD
BRIDGE DECK |  | 1 | x | 31.5 | x | 30 |  |  | x |  | ÷ | 9 | = | 105 |  | 1
|  |  | x |  | x |  |  |  | x |  | ÷ |  | = |  |  | 1
TOTAL CARRIED TO GENERAL SUMMARY = | [13 empty] | 105
ITEM 519 - PATCHING CONCRETE STRUCTURE, AS PER PLAN (ABUTMENTS)
DESCRIPTION |  | # |  | L |  | W | [5 empty] | C.F. |  | SQ FT
DIAPHRAGM FACES AT DECK EDGE |  | 4 | x | 3 | x | 1 |  |  | x |  | ÷ | 1 | = | 12 |  | 1
|  |  | x |  | x |  |  |  | x |  | ÷ |  | = |  |  | 1
TOTAL CARRIED TO GENERAL SUMMARY = | [13 empty] | 12
ITEM 519 - PATCHING CONCRETE BRIDGE DECK - TYPE B
DESCRIPTION |  | % |  | L |  | W | [5 empty] | C.F. |  | SQ YD
BRIDGE DECK |  | 5% | x | 31.5 | x | 30 |  |  | x |  | ÷ | 9 | = | 5.3 |  | 1
|  |  | x |  | x |  |  |  | x |  | ÷ |  | = |  |  | 1
TOTAL CARRIED TO GENERAL SUMMARY = | [13 empty] | 5.3
ITEM 614 - WORK ZONE CENTER LINE, CLASS III, 6", 642 PAINT
DESCRIPTION |  | # |  | L | [7 empty] | C.F. |  | MILE
BRIDGE DECK |  | 1 | x | 31.5 | x |  |  |  | x |  | ÷ | 5280 | = | 0.0059659 |  | 1
|  |  | x |  | x |  |  |  | x |  | ÷ |  | = |  |  | 1
TOTAL CARRIED TO GENERAL SUMMARY = | [13 empty] | 0.0059659
ITEM 614 - WORK ZONE EDGE LINE, CLASS III, 642 PAINT
DESCRIPTION |  | # |  | L |  | W |  |  |  | T |  | C.F. |  | MILE
BRIDGE DECK |  | 2 | x | 31.5 | x |  |  |  | x |  | ÷ | 5280 | = | 0.011932 |  | 1
|  |  | x |  | x |  |  |  | x |  | ÷ |  | = |  |  | 1
TOTAL CARRIED TO GENERAL SUMMARY = | [13 empty] | 0.011932
ITEM 642 - EDGE LINE, 6", TYPE 1
DESCRIPTION |  | # |  | L | [7 empty] | C.F. |  | MILE
BRIDGE DECK |  | 2 | x | 31.5 | x |  |  |  | x |  | ÷ | 5280 | = | 0.011932 |  | 1
|  |  | x |  | x |  |  |  | x |  | ÷ |  | = |  |  | 1
TOTAL CARRIED TO GENERAL SUMMARY = | [13 empty] | 0.011932
ITEM 642 - CENTER LINE, TYPE 1
DESCRIPTION |  | # |  | L |  | W |  |  |  | T |  | C.F. |  | MILE
BRIDGE DECK |  | 1 | x | 31.5 | x |  |  |  | x |  | ÷ | 5280 | = | 0.0059659 |  | 1
|  |  | x |  | x |  |  |  | x |  | ÷ |  | = |  |  | 1
TOTAL CARRIED TO GENERAL SUMMARY = | [13 empty] | 0.0059659

## SFN 3001474
| OHIO DEPARTMENT OF TRANSPORTATION | [5 empty] | DATE: | 2026-03-06 08:43 | [5 empty] | INITIALS:
| DISTRICT 5 BRIDGE | [5 empty] | PID: | [6 empty] | CHECKED BY:
CRS:
| CALCULATION SHEET | [5 empty] | DESCRIPTION:
ITEM 516 - JACKING AND TEMPORARY SUPPORT OF SUPERSTRUCTURE, AS PER PLAN
DESCRIPTION |  | # | [8 empty] | C.F. |  | LS
BEAM 5 AT PIER 1 |  | LS | x |  | x |  |  |  | x | ÷ | 1 | = | LS |  | 1
|  |  | x |  | x |  |  |  | x | ÷ |  | = |  |  | 1
TOTAL CARRIED TO GENERAL SUMMARY = | [12 empty] | LS
ITEM 519 - PATCHING CONCRETE STRUCTURE, AS PER PLAN (PIERS)
DESCRIPTION |  | # |  | L |  | W |  |  |  |  | C.F. |  | SQ FT
FORWARD SIDE OF PIER 1 AT BEAM 5 |  | 1 | x | 3.75 | x | 1 |  |  | x | ÷ | 1 | = | 3.8 |  | 1
|  |  | x |  | x |  |  |  | x | ÷ |  | = |  |  | 1
TOTAL CARRIED TO GENERAL SUMMARY = | [12 empty] | 3.8

## SFN 3001504
| OHIO DEPARTMENT OF TRANSPORTATION |  |  |  | DATE: | 2026-03-06 08:43 | [5 empty] | INITIALS:
| DISTRICT 5 BRIDGE |  |  |  | PID: | [6 empty] | CHECKED BY:
CRS:
| CALCULATION SHEET |  |  |  | DESCRIPTION:
ITEM 516 - BEARING DEVICE MISC: REPAIR OF ROCKER BEARING BY WELDING
DESCRIPTION |  | # | [6 empty] | C.F. |  | LS
BEARING 3 AT PIER 1 |  | 1 | x | x |  |  | x | ÷ | 1 | = | LS |  | 1
|  |  | x | x |  |  | x | ÷ |  | = |  |  | 1
TOTAL CARRIED TO GENERAL SUMMARY = | [10 empty] | LS
ITEM 516 - JACKING AND TEMPORARY SUPPORT OF SUPERSTRUCTURE, AS PER PLAN
DESCRIPTION |  | # | [6 empty] | C.F. |  | LS
BEAM 3 AT PIER 1 |  | LS | x | x |  |  | x | ÷ | 1 | = | LS |  | 1
|  |  | x | x |  |  | x | ÷ |  | = |  |  | 1
TOTAL CARRIED TO GENERAL SUMMARY = | [10 empty] | LS

## SFN 3002047
| OHIO DEPARTMENT OF TRANSPORTATION | [5 empty] | DATE: | 2026-03-06 08:43 | [6 empty] | INITIALS:
| DISTRICT 5 BRIDGE | [5 empty] | PID: | [7 empty] | CHECKED BY:
CRS:
| CALCULATION SHEET | [5 empty] | DESCRIPTION:
ITEM 512 - SEALING CONCRETE BRIDGE DECK WITH HMWM, AS PER PLAN
DESCRIPTION |  | # |  | L |  | W | [5 empty] | C.F. |  | SQ YD
BRIDGE DECK |  | 1 | x | 281.5 | x | 30.5 |  |  | x |  | ÷ | 9 | = | 954 |  | 1
APPROACH SLAB |  | 1 | x | 25 | x | 30.5 |  |  | x |  | ÷ | 9 | = | 84.7 |  | 1
|  |  | x |  | x |  |  |  | x |  | ÷ |  | = |  |  | 1
TOTAL CARRIED TO GENERAL SUMMARY = | [13 empty] | 1038.7
ITEM 519 - PATCHING CONCRETE BRIDGE DECK - TYPE B
DESCRIPTION |  | % |  | L |  | W | [5 empty] | C.F. |  | SQ YD
BRIDGE DECK |  | 10% | x | 281.5 | x | 30.5 |  |  | x |  | ÷ | 9 | = | 95.4 |  | 1
APPROACH SLAB |  | 10% | x | 25 | x | 30.5 |  |  | x |  | ÷ | 9 | = | 8.5 |  | 1
|  |  | x |  | x |  |  |  | x |  | ÷ |  | = |  |  | 1
TOTAL CARRIED TO GENERAL SUMMARY = | [13 empty] | 103.9
ITEM 614 - WORK ZONE CENTER LINE, CLASS III, 6", 642 PAINT
DESCRIPTION |  | # |  | L | [7 empty] | C.F. |  | MILE
BRIDGE DECK |  | 1 | x | 281.5 | x |  |  |  | x |  | ÷ | 5280 | = | 0.053314 |  | 1
APPROACH SLAB |  | 1 | x | 25 | x |  |  |  | x |  | ÷ | 5280 | = | 0.0047348 |  | 1
|  |  | x |  | x |  |  |  | x |  | ÷ |  | = |  |  | 1
TOTAL CARRIED TO GENERAL SUMMARY = | [13 empty] | 0.058049
ITEM 642 - CENTER LINE, TYPE 1
DESCRIPTION |  | # |  | L | [5 empty] | T |  | C.F. |  | MILE
BRIDGE DECK |  | 1 | x | 281.5 | x |  |  |  | x |  | ÷ | 5280 | = | 0.053314 |  | 1
APPROACH SLAB |  | 1 | x | 25 | x |  |  |  | x |  | ÷ | 5280 | = | 0.0047348 |  | 1
|  |  | x |  | x |  |  |  | x |  | ÷ |  | = |  |  | 1
TOTAL CARRIED TO GENERAL SUMMARY = | [13 empty] | 0.058049

## SFN 3004481
| OHIO DEPARTMENT OF TRANSPORTATION | [5 empty] | DATE: | 2026-03-06 08:43 | [6 empty] | INITIALS:
| DISTRICT 5 BRIDGE | [5 empty] | PID: | [7 empty] | CHECKED BY:
CRS:
| CALCULATION SHEET | [5 empty] | DESCRIPTION:
ITEM 512 - SEALING CONCRETE BRIDGE DECK WITH HMWM, AS PER PLAN
DESCRIPTION |  | # |  | L |  | W | [5 empty] | C.F. |  | SQ YD
BRIDGE DECK |  | 1 | x | 143.3 | x | 30 |  |  | x |  | ÷ | 9 | = | 477.7 |  | 1
APPROACH SLABS |  | 2 | x | 15 | x | 30 |  |  | x |  | ÷ | 9 | = | 100 |  | 1
|  |  | x |  | x |  |  |  | x |  | ÷ |  | = |  |  | 1
TOTAL CARRIED TO GENERAL SUMMARY = | [13 empty] | 577.7
ITEM 516 - 2" DEEP JOINT SEALER, AS PER PLAN
DESCRIPTION |  | # |  | L | [7 empty] | C.F. |  | FT
AT APPROACH SLABS |  | 2 | x | 37.5 | x |  |  |  | x |  | ÷ | 1 | = | 75 |  | 1
|  |  | x |  | x |  |  |  | x |  | ÷ |  | = |  |  | 1
TOTAL CARRIED TO GENERAL SUMMARY = | [13 empty] | 75
ITEM 519 - PATCHING CONCRETE BRIDGE DECK - TYPE B
DESCRIPTION |  | % |  | L |  | W | [5 empty] | C.F. |  | SQ YD
BRIDGE DECK |  | 10% | x | 143.3 | x | 30 |  |  | x |  | ÷ | 9 | = | 47.8 |  | 1
APPROACH SLABS |  | 10% | x | 30 | x | 30 |  |  | x |  | ÷ | 9 | = | 10 |  | 1
|  |  | x |  | x |  |  |  | x |  | ÷ |  | = |  |  | 1
TOTAL CARRIED TO GENERAL SUMMARY = | [13 empty] | 57.8
ITEM 614 - WORK ZONE CENTER LINE, CLASS III, 6", 642 PAINT
DESCRIPTION |  | # |  | L | [7 empty] | C.F. |  | MILE
BRIDGE DECK |  | 1 | x | 143.3 | x |  |  |  | x |  | ÷ | 5280 | = | 0.02714 |  | 1
APPROACH SLABS |  | 2 | x | 15 | x |  |  |  | x |  | ÷ | 5280 | = | 0.0056818 |  | 1
|  |  | x |  | x |  |  |  | x |  | ÷ |  | = |  |  | 1
TOTAL CARRIED TO GENERAL SUMMARY = | [13 empty] | 0.032822
ITEM 614 - WORK ZONE EDGE LINE, CLASS III, 642 PAINT
DESCRIPTION |  | # |  | L |  | W |  |  |  | T |  | C.F. |  | MILE
BRIDGE DECK |  | 2 | x | 143.3 | x |  |  |  | x |  | ÷ | 5280 | = | 0.05428 |  | 1
APPROACH SLABS |  | 4 | x | 15 | x |  |  |  | x |  | ÷ | 5280 | = | 0.011364 |  | 1
|  |  | x |  | x |  |  |  | x |  | ÷ |  | = |  |  | 1
TOTAL CARRIED TO GENERAL SUMMARY = | [13 empty] | 0.065644
ITEM 642 - EDGE LINE, 6", TYPE 1
DESCRIPTION |  | # |  | L | [7 empty] | C.F. |  | MILE
BRIDGE DECK |  | 2 | x | 143.3 | x |  |  |  | x |  | ÷ | 5280 | = | 0.05428 |  | 1
APPROACH SLABS |  | 4 | x | 15 | x |  |  |  | x |  | ÷ | 5280 | = | 0.011364 |  | 1
|  |  | x |  | x |  |  |  | x |  | ÷ |  | = |  |  | 1
TOTAL CARRIED TO GENERAL SUMMARY = | [13 empty] | 0.065644
ITEM 642 - CENTER LINE, TYPE 1
DESCRIPTION |  | # |  | L |  | W |  |  |  | T |  | C.F. |  | MILE
BRIDGE DECK |  | 1 | x | 143.3 | x |  |  |  | x |  | ÷ | 5280 | = | 0.02714 |  | 1
APPROACH SLABS |  | 2 | x | 15 | x |  |  |  | x |  | ÷ | 5280 | = | 0.0056818 |  | 1
|  |  | x |  | x |  |  |  | x |  | ÷ |  | = |  |  | 1
TOTAL CARRIED TO GENERAL SUMMARY = | [13 empty] | 0.032822

## SFN 3005887
| OHIO DEPARTMENT OF TRANSPORTATION | [5 empty] | DATE: | 2026-03-06 08:43 | [5 empty] | INITIALS:
| DISTRICT 5 BRIDGE | [5 empty] | PID: | [6 empty] | CHECKED BY:
CRS:
| CALCULATION SHEET | [5 empty] | DESCRIPTION:
ITEM 512 - SEALING CONCRETE BRIDGE DECK WITH HMWM, AS PER PLAN
DESCRIPTION |  | # |  | L |  | W |  |  |  |  | C.F. |  | SQ YD
BRIDGE DECK |  | 1 | x | 297.38 | x | 42.5 |  |  | x | ÷ | 9 | = | 1404.3 |  | 1
APPROACH SLABS |  | 2 | x | 30 | x | 42.5 |  |  | x | ÷ | 9 | = | 283.3 |  | 1
|  |  | x |  | x |  |  |  | x | ÷ |  | = |  |  | 1
TOTAL CARRIED TO GENERAL SUMMARY = | [12 empty] | 1687.6
ITEM 519 - PATCHING CONCRETE BRIDGE DECK - TYPE B
DESCRIPTION |  | % |  | L |  | W |  |  |  |  | C.F. |  | SQ YD
BRIDGE DECK |  | 2% | x | 297.38 | x | 42.5 |  |  | x | ÷ | 9 | = | 28.1 |  | 1
APPROACH SLABS |  | 2% | x | 60 | x | 42.5 |  |  | x | ÷ | 9 | = | 5.7 |  | 1
|  |  | x |  | x |  |  |  | x | ÷ |  | = |  |  | 1
TOTAL CARRIED TO GENERAL SUMMARY = | [12 empty] | 33.8
ITEM 614 - WORK ZONE CENTER LINE, CLASS III, 6", 642 PAINT
DESCRIPTION |  | # |  | L | [6 empty] | C.F. |  | MILE
BRIDGE DECK |  | 1 | x | 297.38 | x |  |  |  | x | ÷ | 5280 | = | 0.056322 |  | 1
APPROACH SLABS |  | 2 | x | 30 | x |  |  |  | x | ÷ | 5280 | = | 0.011364 |  | 1
|  |  | x |  | x |  |  |  | x | ÷ |  | = |  |  | 1
TOTAL CARRIED TO GENERAL SUMMARY = | [12 empty] | 0.067686
ITEM 614 - WORK ZONE EDGE LINE, CLASS III, 642 PAINT
DESCRIPTION |  | # |  | L | [6 empty] | C.F. |  | MILE
BRIDGE DECK |  | 2 | x | 297.38 | x |  |  |  | x | ÷ | 5280 | = | 0.11264 |  | 1
APPROACH SLABS |  | 4 | x | 30 | x |  |  |  | x | ÷ | 5280 | = | 0.022727 |  | 1
|  |  | x |  | x |  |  |  | x | ÷ |  | = |  |  | 1
TOTAL CARRIED TO GENERAL SUMMARY = | [12 empty] | 0.13537
ITEM 642 - EDGE LINE, 6", TYPE 1
DESCRIPTION |  | # |  | L | [6 empty] | C.F. |  | MILE
BRIDGE DECK |  | 2 | x | 297.38 | x |  |  |  | x | ÷ | 5280 | = | 0.11264 |  | 1
APPROACH SLABS |  | 4 | x | 30 | x |  |  |  | x | ÷ | 5280 | = | 0.022727 |  | 1
|  |  | x |  | x |  |  |  | x | ÷ |  | = |  |  | 1
TOTAL CARRIED TO GENERAL SUMMARY = | [12 empty] | 0.13537
ITEM 642 - CENTER LINE, TYPE 1
DESCRIPTION |  | # |  | L | [6 empty] | C.F. |  | MILE
BRIDGE DECK |  | 1 | x | 297.38 | x |  |  |  | x | ÷ | 5280 | = | 0.056322 |  | 1
APPROACH SLABS |  | 2 | x | 30 | x |  |  |  | x | ÷ | 5280 | = | 0.011364 |  | 1
|  |  | x |  | x |  |  |  | x | ÷ |  | = |  |  | 1
TOTAL CARRIED TO GENERAL SUMMARY = | [12 empty] | 0.067686

## SFN 3006328
| OHIO DEPARTMENT OF TRANSPORTATION | [5 empty] | DATE: | 2026-03-06 08:43 | [6 empty] | INITIALS:
| DISTRICT 5 BRIDGE | [5 empty] | PID: | [7 empty] | CHECKED BY:
CRS:
| CALCULATION SHEET | [5 empty] | DESCRIPTION:
ITEM 512 - SEALING CONCRETE BRIDGE DECK WITH HMWM, AS PER PLAN
DESCRIPTION |  | # |  | L |  | W | [5 empty] | C.F. |  | SQ YD
BRIDGE DECK |  | 1 | x | 57.93 | x | 32 |  |  | x |  | ÷ | 9 | = | 206 |  | 1
APPROACH SLABS |  | 2 | x | 20 | x | 32 |  |  | x |  | ÷ | 9 | = | 142.2 |  | 1
|  |  | x |  | x |  |  |  | x |  | ÷ |  | = |  |  | 1
TOTAL CARRIED TO GENERAL SUMMARY = | [13 empty] | 348.2
ITEM 516 - 2" DEEP JOINT SEALER, AS PER PLAN
DESCRIPTION |  | # |  | L | [7 empty] | C.F. |  | FT
AT APPROACH SLABS |  | 2 | x | 39.75 | x |  |  |  | x |  | ÷ | 1 | = | 79.5 |  | 1
|  |  | x |  | x |  |  |  | x |  | ÷ |  | = |  |  | 1
TOTAL CARRIED TO GENERAL SUMMARY = | [13 empty] | 79.5
ITEM 519 - PATCHING CONCRETE BRIDGE DECK - TYPE B
DESCRIPTION |  | % |  | L |  | W | [5 empty] | C.F. |  | SQ YD
BRIDGE DECK |  | 5% | x | 57.93 | x | 32 |  |  | x |  | ÷ | 9 | = | 10.3 |  | 1
APPROACH SLABS |  | 5% | x | 40 | x | 32 |  |  | x |  | ÷ | 9 | = | 7.1 |  | 1
|  |  | x |  | x |  |  |  | x |  | ÷ |  | = |  |  | 1
TOTAL CARRIED TO GENERAL SUMMARY = | [13 empty] | 17.4
ITEM 614 - WORK ZONE CENTER LINE, CLASS III, 6", 642 PAINT
DESCRIPTION |  | # |  | L | [7 empty] | C.F. |  | MILE
BRIDGE DECK |  | 1 | x | 57.93 | x |  |  |  | x |  | ÷ | 5280 | = | 0.010972 |  | 1
APPROACH SLABS |  | 2 | x | 20 | x |  |  |  | x |  | ÷ | 5280 | = | 0.0075758 |  | 1
|  |  | x |  | x |  |  |  | x |  | ÷ |  | = |  |  | 1
TOTAL CARRIED TO GENERAL SUMMARY = | [13 empty] | 0.018547
ITEM 614 - WORK ZONE EDGE LINE, CLASS III, 642 PAINT
DESCRIPTION |  | # |  | L |  | W |  |  |  | T |  | C.F. |  | MILE
BRIDGE DECK |  | 2 | x | 57.93 | x |  |  |  | x |  | ÷ | 5280 | = | 0.021943 |  | 1
APPROACH SLABS |  | 4 | x | 20 | x |  |  |  | x |  | ÷ | 5280 | = | 0.015152 |  | 1
|  |  | x |  | x |  |  |  | x |  | ÷ |  | = |  |  | 1
TOTAL CARRIED TO GENERAL SUMMARY = | [13 empty] | 0.037095
ITEM 642 - EDGE LINE, 6", TYPE 1
DESCRIPTION |  | # |  | L | [7 empty] | C.F. |  | MILE
BRIDGE DECK |  | 2 | x | 57.93 | x |  |  |  | x |  | ÷ | 5280 | = | 0.021943 |  | 1
APPROACH SLABS |  | 4 | x | 20 | x |  |  |  | x |  | ÷ | 5280 | = | 0.015152 |  | 1
|  |  | x |  | x |  |  |  | x |  | ÷ |  | = |  |  | 1
TOTAL CARRIED TO GENERAL SUMMARY = | [13 empty] | 0.037095
ITEM 642 - CENTER LINE, TYPE 1
DESCRIPTION |  | # |  | L |  | W |  |  |  | T |  | C.F. |  | MILE
BRIDGE DECK |  | 1 | x | 57.93 | x |  |  |  | x |  | ÷ | 5280 | = | 0.010972 |  | 1
APPROACH SLABS |  | 2 | x | 20 | x |  |  |  | x |  | ÷ | 5280 | = | 0.0075758 |  | 1
|  |  | x |  | x |  |  |  | x |  | ÷ |  | = |  |  | 1
TOTAL CARRIED TO GENERAL SUMMARY = | [13 empty] | 0.018547

## SFN 3006344
| OHIO DEPARTMENT OF TRANSPORTATION | [5 empty] | DATE: | 2026-03-06 08:43 | [6 empty] | INITIALS:
| DISTRICT 5 BRIDGE | [5 empty] | PID: | [7 empty] | CHECKED BY:
CRS:
| CALCULATION SHEET | [5 empty] | DESCRIPTION:
ITEM 512 - SEALING CONCRETE BRIDGE DECK WITH HMWM, AS PER PLAN
DESCRIPTION |  | # |  | L |  | W | [5 empty] | C.F. |  | SQ YD
BRIDGE DECK |  | 1 | x | 32.66 | x | 32 |  |  | x |  | ÷ | 9 | = | 116.1 |  | 1
APPROACH SLABS |  | 2 | x | 20 | x | 32 |  |  | x |  | ÷ | 9 | = | 142.2 |  | 1
|  |  | x |  | x |  |  |  | x |  | ÷ |  | = |  |  | 1
TOTAL CARRIED TO GENERAL SUMMARY = | [13 empty] | 258.3
ITEM 516 - 2" DEEP JOINT SEALER, AS PER PLAN
DESCRIPTION |  | # |  | L | [7 empty] | C.F. |  | FT
AT APPROACH SLABS |  | 2 | x | 34 | x |  |  |  | x |  | ÷ | 1 | = | 68 |  | 1
|  |  | x |  | x |  |  |  | x |  | ÷ |  | = |  |  | 1
TOTAL CARRIED TO GENERAL SUMMARY = | [13 empty] | 68
ITEM 519 - PATCHING CONCRETE BRIDGE DECK - TYPE B
DESCRIPTION |  | % |  | L |  | W | [5 empty] | C.F. |  | SQ YD
BRIDGE DECK |  | 10% | x | 32.66 | x | 32 |  |  | x |  | ÷ | 9 | = | 11.6 |  | 1
APPROACH SLABS |  | 10% | x | 40 | x | 32 |  |  | x |  | ÷ | 9 | = | 14.2 |  | 1
|  |  | x |  | x |  |  |  | x |  | ÷ |  | = |  |  | 1
TOTAL CARRIED TO GENERAL SUMMARY = | [13 empty] | 25.8
ITEM 614 - WORK ZONE CENTER LINE, CLASS III, 6", 642 PAINT
DESCRIPTION |  | # |  | L | [7 empty] | C.F. |  | MILE
BRIDGE DECK |  | 1 | x | 32.66 | x |  |  |  | x |  | ÷ | 5280 | = | 0.0061856 |  | 1
APPROACH SLABS |  | 2 | x | 20 | x |  |  |  | x |  | ÷ | 5280 | = | 0.0075758 |  | 1
|  |  | x |  | x |  |  |  | x |  | ÷ |  | = |  |  | 1
TOTAL CARRIED TO GENERAL SUMMARY = | [13 empty] | 0.013761
ITEM 614 - WORK ZONE EDGE LINE, CLASS III, 642 PAINT
DESCRIPTION |  | # |  | L |  | W |  |  |  | T |  | C.F. |  | MILE
BRIDGE DECK |  | 2 | x | 32.66 | x |  |  |  | x |  | ÷ | 5280 | = | 0.012371 |  | 1
APPROACH SLABS |  | 4 | x | 20 | x |  |  |  | x |  | ÷ | 5280 | = | 0.015152 |  | 1
|  |  | x |  | x |  |  |  | x |  | ÷ |  | = |  |  | 1
TOTAL CARRIED TO GENERAL SUMMARY = | [13 empty] | 0.027523
ITEM 642 - EDGE LINE, 6", TYPE 1
DESCRIPTION |  | # |  | L | [7 empty] | C.F. |  | MILE
BRIDGE DECK |  | 2 | x | 32.66 | x |  |  |  | x |  | ÷ | 5280 | = | 0.012371 |  | 1
APPROACH SLABS |  | 4 | x | 20 | x |  |  |  | x |  | ÷ | 5280 | = | 0.015152 |  | 1
|  |  | x |  | x |  |  |  | x |  | ÷ |  | = |  |  | 1
TOTAL CARRIED TO GENERAL SUMMARY = | [13 empty] | 0.027523
ITEM 642 - CENTER LINE, TYPE 1
DESCRIPTION |  | # |  | L |  | W |  |  |  | T |  | C.F. |  | MILE
BRIDGE DECK |  | 1 | x | 32.66 | x |  |  |  | x |  | ÷ | 5280 | = | 0.0061856 |  | 1
APPROACH SLABS |  | 2 | x | 20 | x |  |  |  | x |  | ÷ | 5280 | = | 0.0075758 |  | 1
|  |  | x |  | x |  |  |  | x |  | ÷ |  | = |  |  | 1
TOTAL CARRIED TO GENERAL SUMMARY = | [13 empty] | 0.013761

## SFN 3006395
| OHIO DEPARTMENT OF TRANSPORTATION | [5 empty] | DATE: | 2026-03-06 08:43 | [5 empty] | INITIALS:
| DISTRICT 5 BRIDGE | [5 empty] | PID: | [6 empty] | CHECKED BY:
CRS:
| CALCULATION SHEET | [5 empty] | DESCRIPTION:
ITEM 512 - SEALING CONCRETE BRIDGE DECK WITH HMWM, AS PER PLAN
DESCRIPTION |  | # |  | L |  | W |  |  |  |  | C.F. |  | SQ YD
BRIDGE DECK |  | 1 | x | 200.67 | x | 30 |  |  | x | ÷ | 9 | = | 668.9 |  | 1
APPROACH SLABS |  | 2 | x | 25 | x | 30 |  |  | x | ÷ | 9 | = | 166.7 |  | 1
|  |  | x |  | x |  |  |  | x | ÷ |  | = |  |  | 1
TOTAL CARRIED TO GENERAL SUMMARY = | [12 empty] | 835.6
ITEM 614 - WORK ZONE CENTER LINE, CLASS III, 6", 642 PAINT
DESCRIPTION |  | # |  | L | [6 empty] | C.F. |  | MILE
BRIDGE DECK |  | 1 | x | 200.67 | x |  |  |  | x | ÷ | 5280 | = | 0.038006 |  | 1
APPROACH SLABS |  | 2 | x | 25 | x |  |  |  | x | ÷ | 5280 | = | 0.0094697 |  | 1
|  |  | x |  | x |  |  |  | x | ÷ |  | = |  |  | 1
TOTAL CARRIED TO GENERAL SUMMARY = | [12 empty] | 0.047475
ITEM 614 - WORK ZONE EDGE LINE, CLASS III, 642 PAINT
DESCRIPTION |  | # |  | L | [6 empty] | C.F. |  | MILE
BRIDGE DECK |  | 2 | x | 200.67 | x |  |  |  | x | ÷ | 5280 | = | 0.076011 |  | 1
APPROACH SLABS |  | 4 | x | 25 | x |  |  |  | x | ÷ | 5280 | = | 0.018939 |  | 1
|  |  | x |  | x |  |  |  | x | ÷ |  | = |  |  | 1
TOTAL CARRIED TO GENERAL SUMMARY = | [12 empty] | 0.094951
ITEM 642 - EDGE LINE, 6", TYPE 1
DESCRIPTION |  | # |  | L | [6 empty] | C.F. |  | MILE
BRIDGE DECK |  | 2 | x | 200.67 | x |  |  |  | x | ÷ | 5280 | = | 0.076011 |  | 1
APPROACH SLABS |  | 4 | x | 25 | x |  |  |  | x | ÷ | 5280 | = | 0.018939 |  | 1
|  |  | x |  | x |  |  |  | x | ÷ |  | = |  |  | 1
TOTAL CARRIED TO GENERAL SUMMARY = | [12 empty] | 0.094951
ITEM 642 - CENTER LINE, TYPE 1
DESCRIPTION |  | # |  | L | [6 empty] | C.F. |  | MILE
BRIDGE DECK |  | 1 | x | 200.67 | x |  |  |  | x | ÷ | 5280 | = | 0.038006 |  | 1
APPROACH SLABS |  | 2 | x | 25 | x |  |  |  | x | ÷ | 5280 | = | 0.0094697 |  | 1
|  |  | x |  | x |  |  |  | x | ÷ |  | = |  |  | 1
TOTAL CARRIED TO GENERAL SUMMARY = | [12 empty] | 0.047475

## SFN 4202082
| OHIO DEPARTMENT OF TRANSPORTATION | [5 empty] | DATE: | 2026-03-06 08:43 | [6 empty] | INITIALS:
| DISTRICT 5 BRIDGE | [5 empty] | PID: | [7 empty] | CHECKED BY:
CRS:
| CALCULATION SHEET | [5 empty] | DESCRIPTION:
ITEM 512 - SEALING CONCRETE BRIDGE DECK WITH HMWM, AS PER PLAN
DESCRIPTION |  | # |  | L |  | W | [5 empty] | C.F. |  | SQ YD
BRIDGE DECK |  | 1 | x | 50.3 | x | 40 |  |  | x |  | ÷ | 9 | = | 223.6 |  | 1
APPROACH SLABS |  | 2 | x | 20 | x | 40 |  |  | x |  | ÷ | 9 | = | 177.8 |  | 1
|  |  | x |  | x |  |  |  | x |  | ÷ |  | = |  |  | 1
TOTAL CARRIED TO GENERAL SUMMARY = | [13 empty] | 401.4
ITEM 519 - PATCHING CONCRETE BRIDGE DECK - TYPE B
DESCRIPTION |  | % |  | L |  | W | [5 empty] | C.F. |  | SQ YD
BRIDGE DECK |  | 5% | x | 50.3 | x | 40 |  |  | x |  | ÷ | 9 | = | 11.2 |  | 1
APPROACH SLABS |  | 5% | x | 40 | x | 40 |  |  | x |  | ÷ | 9 | = | 8.9 |  | 1
|  |  | x |  | x |  |  |  | x |  | ÷ |  | = |  |  | 1
TOTAL CARRIED TO GENERAL SUMMARY = | [13 empty] | 20.1
ITEM 614 - WORK ZONE CENTER LINE, CLASS III, 6", 642 PAINT
DESCRIPTION |  | # |  | L | [7 empty] | C.F. |  | MILE
BRIDGE DECK |  | 1 | x | 50.3 | x |  |  |  | x |  | ÷ | 5280 | = | 0.0095265 |  | 1
APPROACH SLABS |  | 2 | x | 20 | x |  |  |  | x |  | ÷ | 5280 | = | 0.0075758 |  | 1
|  |  | x |  | x |  |  |  | x |  | ÷ |  | = |  |  | 1
TOTAL CARRIED TO GENERAL SUMMARY = | [13 empty] | 0.017102
ITEM 614 - WORK ZONE EDGE LINE, CLASS III, 642 PAINT
DESCRIPTION |  | # |  | L | [7 empty] | C.F. |  | MILE
BRIDGE DECK |  | 2 | x | 50.3 | x |  |  |  | x |  | ÷ | 5280 | = | 0.019053 |  | 1
APPROACH SLABS |  | 4 | x | 20 | x |  |  |  | x |  | ÷ | 5280 | = | 0.015152 |  | 1
|  |  | x |  | x |  |  |  | x |  | ÷ |  | = |  |  | 1
TOTAL CARRIED TO GENERAL SUMMARY = | [13 empty] | 0.034205
ITEM 642 - EDGE LINE, 6", TYPE 1
DESCRIPTION |  | # |  | L | [7 empty] | C.F. |  | MILE
BRIDGE DECK |  | 2 | x | 50.3 | x |  |  |  | x |  | ÷ | 5280 | = | 0.019053 |  | 1
APPROACH SLABS |  | 4 | x | 20 | x |  |  |  | x |  | ÷ | 5280 | = | 0.015152 |  | 1
|  |  | x |  | x |  |  |  | x |  | ÷ |  | = |  |  | 1
TOTAL CARRIED TO GENERAL SUMMARY = | [13 empty] | 0.034205
ITEM 642 - CENTER LINE, TYPE 1
DESCRIPTION |  | # |  | L | [7 empty] | C.F. |  | MILE
BRIDGE DECK |  | 1 | x | 50.3 | x |  |  |  | x |  | ÷ | 5280 | = | 0.0095265 |  | 1
APPROACH SLABS |  | 2 | x | 20 | x |  |  |  | x |  | ÷ | 5280 | = | 0.0075758 |  | 1
|  |  | x |  | x |  |  |  | x |  | ÷ |  | = |  |  | 1
TOTAL CARRIED TO GENERAL SUMMARY = | [13 empty] | 0.017102
ITEM 202 - REMOVAL MISC: POLYMER MODIFIED ASPHALT EXPANSION JOINT SYSTEM
DESCRIPTION |  | # |  | L |  | W |  |  |  | T |  | C.F. |  | CU FT
REAR APPROACH |  | 1 | x | 40.6667 | x | 1.6667 |  |  | x | 0.1667 | ÷ | 1 | = | 11.3 |  | 1
FORWARD APPROACH |  | 1 | x | 40.6667 | x | 1.6667 |  |  | x | 0.1667 | ÷ | 1 | = | 11.3 |  | 1
|  |  | x |  | x |  |  |  | x |  | ÷ |  | = |  |  | 1
TOTAL CARRIED TO GENERAL SUMMARY = | [13 empty] | 22.6
ITEM 846 - POLYMER MODIFIED ASPHALT EXPANSION JOINT SYSTEM
DESCRIPTION |  | # |  | L |  | W |  |  |  | T |  | C.F. |  | CU FT
REAR APPROACH |  | 1 | x | 40.6667 | x | 1.6667 |  |  | x | 0.1667 | ÷ | 1 | = | 11.3 |  | 1
FORWARD APPROACH |  | 1 | x | 40.6667 | x | 1.6667 |  |  | x | 0.1667 | ÷ | 1 | = | 11.3 |  | 1
|  |  | x |  | x |  |  |  | x |  | ÷ |  | = |  |  | 1
TOTAL CARRIED TO GENERAL SUMMARY = | [13 empty] | 22.6