## Multiple_Bridges
3 |  |  | MICROSTATION | 1) | SETUP THE MICROSTATION DRAWING WITH A BORDER INSERTED AT A SCALE OF 1:1
M |  |  | INSERTION | 2) | COPY THE PORTION OF THE SPREADSHEET REQUIRED (SELECT AND PRESS CONTROL-C) <--- TIP: PROVIDE WHITESPACE AROUND BORDER
|  |  | INSTRUCTIONS: | 3) | PASTE INTO MICROSTATION USING THE "EDIT ---> PASTE SPECIAL"
|  |  |  | 4) | SELECT "LINKED MICROSOFT EXCEL WORKSHEET"
|  |  |  | 5) | SELECT "PASTE AS LINK" AND METHOD "BY SIZE"
|  |  |  | 6) | SELECT SCALE AS "20"
|  |  |  | 7) | PICK THE LOCATION TO INSERT THE TABLE
|  |  |  | 8) | WHEN THE SPREADSHEET IS UPDATED YOU CAN UPDATE THE MICROSTATION DRAWING USING THE "EDIT ---> UPDATE LINKS"
|  |  | SPREADSHEET | 1) | SAVE THIS FILE TO THE PROPER FOLDER FOR YOUR PROJECT AS THE SAME NAME AS YOUR DGN (I.E. #####GS001.XLSX)
|  |  | INSTRUCTIONS: | 2) | DO NOT ENTER ANY DATA INTO THE ITEM NUMBER, ITEM DESCRIPTION & ITEM UNITS
|  |  |  | 3) | ENTER ITEM CODE (FOR EXAMPLE: 201E11000) AND ADDITIONAL DESCRIPTION INTO THE BLUE CELLS
|  |  |  | 4) | ENTER ALL DATA REQUIRED
|  |  |  | 5) | DO NOT REMOVE THE PROTECTION FROM THIS SPREADSHEET, LEAVE THE PROTECTION ON SO THAT YOU DO NOT DELETE NEEDED FORMULAS OR RESIZE SHEET
| ENTER DATA IN THESE COLUMNS ONLY | [8 empty] | DO NOT ENTER DATA IN THESE COLUMNS
|  |  | BridgeName |  | AUG-33-1310L | AUG-33-1310R | LOG-68-0040 | SHE-75-0888L | SHE-75-0888R
|  |  | SFN |  | 600245 | 600318 | 4601440 | 7501986 | 7502044
|  |  | Split Name |  | 01/NHS/BR | 01/NHS/BR | 01/NHS/BR | 02/IMS/BR | 02/IMS/BR
[14 empty] | CALC: | DATE:
[14 empty] | CHECKED: | DATE:
| Page # | CALCS |  |  | E S T I M A T E D Q U A N T I T I E S
| ITEM_CODE | ADDITIONAL_DESCRIPTION | SEE SHEET |  | BRIDGE NO. / STRUCTURE FILE NO. |  |  |  |  | ITEM | EXTENSION | UNIT | DESCRIPTION |  |  | SEE SHEET | SUPPLEMENTAL INFO
[5 empty] | AUG-33-1310L 600245 01/NHS/BR | AUG-33-1310R 600318 01/NHS/BR | LOG-68-0040 4601440 01/NHS/BR | SHE-75-0888L 7501986 02/IMS/BR | SHE-75-0888R 7502044 02/IMS/BR
| 202E11501 | (SECONDARY MEMBERS) | [6 empty] | 3 | 202 | 11501 | EACH | PORTIONS OF STRUCTURE REMOVED, AS PER PLAN (SECONDARY MEMBERS) |  |  |  |  | 0
| 512E10100 | [8 empty] | 512 | 10100 | SY | SEALING OF CONCRETE SURFACES (EPOXY-URETHANE) |  |  |  |  | 0
| 512E74000 | [8 empty] | 512 | 74000 | SY | REMOVAL OF EXISTING COATINGS FROM CONCRETE SURFACES |  |  |  |  | 0
| 513E10201 | [7 empty] | 181 | 513 | 10201 | LB | STRUCTURAL STEEL MEMBERS, LEVEL UF, AS PER PLAN |  |  |  | CHECK UNIT OF MEASURE | 0
| 514E00050 |  |  |  | 10188 | 7701 | 4788 | 11314 | 13663 | 514 | 00050 | SF | SURFACE PREPARATION OF EXISTING STRUCTURAL STEEL |  |  |  |  | 0
| 514E00056 |  |  |  | 10188 | 7701 | 4788 | 11314 | 13663 | 514 | 00056 | SF | FIELD PAINTING OF EXISTING STRUCTURAL STEEL, PRIME COAT |  |  |  |  | 0
| 514E00060 |  |  |  | 10188 | 7701 | 4788 | 11314 | 13663 | 514 | 00060 | SF | FIELD PAINTING STRUCTURAL STEEL, INTERMEDIATE COAT |  |  |  |  | 0
| 514E00066 |  |  |  | 10188 | 7701 | 4788 | 11314 | 13663 | 514 | 00066 | SF | FIELD PAINTING STRUCTURAL STEEL, FINISH COAT |  |  |  |  | 0
| 514E00504 |  |  |  | 17 | 14 | 8 | 17 | 23 | 514 | 00504 | MNHR | GRINDING FINS, TEARS, SLIVERS ON EXISTING STRUCTURAL STEEL |  |  |  |  | 0
| 514E10000 |  |  |  | 6 | 5 | 3 | 5 | 7 | 514 | 10000 | EACH | FINAL INSPECTION REPAIR |  |  |  |  | 0
| 844E10001 | [6 empty] | 100 | 136 | 844 | 10001 | SF | CONCRETE PATCHING WITH GALVANIC ANODE PROTECTION, AS PER PLAN |  |  |  |  | 0