## Single_Bridge
3 |  | MICROSTATION | 1) | SETUP THE MICROSTATION DRAWING WITH A BORDER INSERTED AT A SCALE OF 1:1
S |  | INSERTION | 2) | COPY THE PORTION OF THE SPREADSHEET REQUIRED (SELECT AND PRESS CONTROL-C) <--- TIP: PROVIDE WHITESPACE AROUND BORDER
|  | INSTRUCTIONS: | 3) | PASTE INTO MICROSTATION USING THE "EDIT ---> PASTE SPECIAL"
|  |  | 4) | SELECT "LINKED MICROSOFT EXCEL WORKSHEET"
|  |  | 5) | SELECT "PASTE AS LINK" AND METHOD "BY SIZE"
|  |  | 6) | SELECT SCALE AS "20"
|  |  | 7) | PICK THE LOCATION TO INSERT THE TABLE
|  |  | 8) | WHEN THE SPREADSHEET IS UPDATED YOU CAN UPDATE THE MICROSTATION DRAWING USING THE "EDIT ---> UPDATE LINKS"
|  | SPREADSHEET | 1) | SAVE THIS FILE TO THE PROPER FOLDER FOR YOUR PROJECT AS THE SAME NAME AS YOUR DGN (I.E. #####GS001.XLSX)
|  | INSTRUCTIONS: | 2) | DO NOT ENTER ANY DATA INTO THE ITEM NUMBER, ITEM DESCRIPTION & ITEM UNITS
|  |  | 3) | ENTER ITEM CODE (FOR EXAMPLE: 201E11000) AND ADDITIONAL DESCRIPTION INTO THE BLUE CELLS
|  |  | 4) | ENTER ALL DATA REQUIRED
|  |  | 5) | DO NOT REMOVE THE PROTECTION FROM THIS SPREADSHEET, LEAVE THE PROTECTION ON SO THAT YOU DO NOT DELETE NEEDED FORMULAS OR RESIZE SHEET
| DO NOT ENTER DATA IN THESE COLUMNS |  |  |  |  | ENTER DATA IN THESE COLUMNS ONLY
[11 empty] | Page # | P.16
[7 empty] | CALC: |  | DATE: |  | Bridge_Name | HAM-00126-09.040L/R
[7 empty] | CHECKED: |  | DATE: |  | SFN | 3104664 & 3104680
| E S T I M A T E D Q U A N T I T I E S (02/NHS/13) | [9 empty] | Split_Name | 02/NHS/13
[11 empty] | ITEM_CODE | QTY NOT FROM SHEET | ADDITIONAL_DESCRIPTION | SUPPLEMENTAL INFO
| ITEM | EXTENSION | TOTAL | UNIT | DESCRIPTION | ABUT. | PIERS | SUPER. | GEN. | SEE SHEET
| 202 | 11201 | LS | LS | PORTIONS OF STRUCTURE REMOVED, AS PER PLAN | [5 empty] | 202E11201 |  |  |  | 0
| SPECIAL | 45132000 | 41 | FT | PRESSURE RELIEF JOINT, TYPE C | [5 empty] | 451E32000 | 41 |  |  | 0
| 509 | 20001 | 404 | LB | CONCRETE REINFORCEMENT, REPLACEMENT OF EXISTING CONCRETE REINFORCEMENT, AS PER PLAN | [5 empty] | 509E20001 | 404 |  |  | 0
| 510 | 10001 | 130 | EACH | DOWEL HOLES WITH NONSHRINK, NONMETALLIC GROUT, AS PER PLAN | [5 empty] | 510E10001 | 130 |  |  | 0
| 511 | 34410 | 24 | CY | CLASS QC2 CONCRETE, SUPERSTRUCTURE | [5 empty] | 511E34410 | 24 |  | REPAIR OR RECONSTRUCTION | 0
| 511 | 34411 | 1 | CY | CLASS QC2 CONCRETE, SUPERSTRUCTURE, AS PER PLAN | [5 empty] | 511E34411 | 1 |  | REPAIR OR RECONSTRUCTION | 0
| 605 | 31100 | 32 | FT | AGGREGATE DRAINS | [5 empty] | 605E31100 | 32 |  |  | 0