## Single_Bridge
3 |  | MICROSTATION | 1) | SETUP THE MICROSTATION DRAWING WITH A BORDER INSERTED AT A SCALE OF 1:1
S |  | INSERTION | 2) | COPY THE PORTION OF THE SPREADSHEET REQUIRED (SELECT AND PRESS CONTROL-C) <--- TIP: PROVIDE WHITESPACE AROUND BORDER
|  | INSTRUCTIONS: | 3) | PASTE INTO MICROSTATION USING THE "EDIT ---> PASTE SPECIAL"
|  |  | 4) | SELECT "LINKED MICROSOFT EXCEL WORKSHEET"
|  |  | 5) | SELECT "PASTE AS LINK" AND METHOD "BY SIZE"
|  |  | 6) | SELECT SCALE AS "20"
|  |  | 7) | PICK THE LOCATION TO INSERT THE TABLE
|  |  | 8) | WHEN THE SPREADSHEET IS UPDATED YOU CAN UPDATE THE MICROSTATION DRAWING USING THE "EDIT ---> UPDATE LINKS"
|  | SPREADSHEET | 1) | SAVE THIS FILE TO THE PROPER FOLDER FOR YOUR PROJECT AS THE SAME NAME AS YOUR DGN (I.E. #####GS001.XLSX)
|  | INSTRUCTIONS: | 2) | DO NOT ENTER ANY DATA INTO THE ITEM NUMBER, ITEM DESCRIPTION & ITEM UNITS
|  |  | 3) | ENTER ITEM CODE (FOR EXAMPLE: 201E11000) AND ADDITIONAL DESCRIPTION INTO THE BLUE CELLS
|  |  | 4) | ENTER ALL DATA REQUIRED
|  |  | 5) | DO NOT REMOVE THE PROTECTION FROM THIS SPREADSHEET, LEAVE THE PROTECTION ON SO THAT YOU DO NOT DELETE NEEDED FORMULAS OR RESIZE SHEET
| DO NOT ENTER DATA IN THESE COLUMNS |  |  |  |  | ENTER DATA IN THESE COLUMNS ONLY
[11 empty] | Page # | P.16
[7 empty] | CALC: |  | DATE: |  | Bridge_Name | HAM-00027-14.080
[7 empty] | CHECKED: |  | DATE: |  | SFN | 3101738
| E S T I M A T E D Q U A N T I T I E S (01/IMS/13) | [9 empty] | Split_Name | 01/IMS/13
[11 empty] | ITEM_CODE | QTY NOT FROM SHEET | ADDITIONAL_DESCRIPTION | SUPPLEMENTAL INFO
| ITEM | EXTENSION | TOTAL | UNIT | DESCRIPTION | ABUT. | PIERS | SUPER. | GEN. | SEE SHEET
| 646 | 10000 | 0.11 | MILE | EDGE LINE, 4" | [5 empty] | 646E10000 | 0.11 |  |  | 0
| 646 | 10100 | 0.11 | MILE | LANE LINE, 4" | [5 empty] | 646E10100 | 0.11 |  |  | 0
| 847 | 10200 | 1029 | SY | SUPERPLASTICIZED DENSE CONCRETE OVERLAY | [5 empty] | 847E10200 | 1029 |  | SPECIFY THICKNESS | 1
| 847 | 20200 | 5 | CY | SUPERPLASTICIZED DENSE CONCRETE OVERLAY (VARIABLE THICKNESS), MATERIAL ONLY | [5 empty] | 847E20200 | 5 |  |  | 0
| 847 | 30000 | LS | LS | TEST SLAB | [5 empty] | 847E30000 | LS |  |  | 0
| 847 | 30400 | 1029 | SY | EXISTING CONCRETE OVERLAY REMOVED | [5 empty] | 847E30400 | 1029 |  | SPECIFY NOMINAL THICKNESS | 1
| 847 | 50000 | 79 | SY | HAND CHIPPING | [5 empty] | 847E50000 | 79 |  |  | 0