## Single_Bridge
3 |  | MICROSTATION | 1) | SETUP THE MICROSTATION DRAWING WITH A BORDER INSERTED AT A SCALE OF 1:1
S |  | INSERTION | 2) | COPY THE PORTION OF THE SPREADSHEET REQUIRED (SELECT AND PRESS CONTROL-C) <--- TIP: PROVIDE WHITESPACE AROUND BORDER
|  | INSTRUCTIONS: | 3) | PASTE INTO MICROSTATION USING THE "EDIT ---> PASTE SPECIAL"
|  |  | 4) | SELECT "LINKED MICROSOFT EXCEL WORKSHEET"
|  |  | 5) | SELECT "PASTE AS LINK" AND METHOD "BY SIZE"
|  |  | 6) | SELECT SCALE AS "20"
|  |  | 7) | PICK THE LOCATION TO INSERT THE TABLE
|  |  | 8) | WHEN THE SPREADSHEET IS UPDATED YOU CAN UPDATE THE MICROSTATION DRAWING USING THE "EDIT ---> UPDATE LINKS"
|  | SPREADSHEET | 1) | SAVE THIS FILE TO THE PROPER FOLDER FOR YOUR PROJECT AS THE SAME NAME AS YOUR DGN (I.E. #####GS001.XLSX)
|  | INSTRUCTIONS: | 2) | DO NOT ENTER ANY DATA INTO THE ITEM NUMBER, ITEM DESCRIPTION & ITEM UNITS
|  |  | 3) | ENTER ITEM CODE (FOR EXAMPLE: 201E11000) AND ADDITIONAL DESCRIPTION INTO THE BLUE CELLS
|  |  | 4) | ENTER ALL DATA REQUIRED
|  |  | 5) | DO NOT REMOVE THE PROTECTION FROM THIS SPREADSHEET, LEAVE THE PROTECTION ON SO THAT YOU DO NOT DELETE NEEDED FORMULAS OR RESIZE SHEET
| DO NOT ENTER DATA IN THESE COLUMNS |  |  |  |  | ENTER DATA IN THESE COLUMNS ONLY
[11 empty] | Page # | P.17
[7 empty] | CALC: |  | DATE: |  | Bridge_Name | HAM-00562-02.530
[7 empty] | CHECKED: |  | DATE: |  | SFN | 3114023
| E S T I M A T E D Q U A N T I T I E S (03/S>2/13) | [9 empty] | Split_Name | 03/S>2/13
[11 empty] | ITEM_CODE | QTY NOT FROM SHEET | ADDITIONAL_DESCRIPTION | SUPPLEMENTAL INFO
| ITEM | EXTENSION | TOTAL | UNIT | DESCRIPTION | ABUT. | PIERS | SUPER. | GEN. | SEE SHEET
| 202 | 11201 | LS | LS | PORTIONS OF STRUCTURE REMOVED, AS PER PLAN | [5 empty] | 202E11201 |  |  |  | 0
| 512 | 73500 | 694 | SY | TREATING CONCRETE BRIDGE DECKS WITH GRAVITY FED RESIN | [5 empty] | 512E73500 | 694 |  |  | 0
| 516 | 12310 | 408 | LB | SIDEWALK COVER PLATE | [5 empty] | 516E12310 | 408 |  |  | 0
| 519 | 11101 | 416 | SF | PATCHING CONCRETE STRUCTURE, AS PER PLAN | [5 empty] | 519E11101 | 416 |  |  | 0
| 607 | 98200 | LS | LS | FENCE, MISC.:VANDAL PROTECTION FENCE REBUILT | [5 empty] | 607E98200 |  | VANDAL PROTECTION FENCE REBUILT | ADD SUPPLEMENTAL DESCRIPTION | 1
| 609 | 24510 | 20 | FT | CURB, TYPE 4-C | [5 empty] | 609E24510 | 20 |  |  | 0
| 642 | 00300 | 0.04 | MILE | CENTER LINE, TYPE 1 | [5 empty] | 642E00300 | 0.04 |  |  | 0