## Single_Bridge
3 |  | MICROSTATION | 1) | SETUP THE MICROSTATION DRAWING WITH A BORDER INSERTED AT A SCALE OF 1:1
S |  | INSERTION | 2) | COPY THE PORTION OF THE SPREADSHEET REQUIRED (SELECT AND PRESS CONTROL-C) <--- TIP: PROVIDE WHITESPACE AROUND BORDER
|  | INSTRUCTIONS: | 3) | PASTE INTO MICROSTATION USING THE "EDIT ---> PASTE SPECIAL"
|  |  | 4) | SELECT "LINKED MICROSOFT EXCEL WORKSHEET"
|  |  | 5) | SELECT "PASTE AS LINK" AND METHOD "BY SIZE"
|  |  | 6) | SELECT SCALE AS "20"
|  |  | 7) | PICK THE LOCATION TO INSERT THE TABLE
|  |  | 8) | WHEN THE SPREADSHEET IS UPDATED YOU CAN UPDATE THE MICROSTATION DRAWING USING THE "EDIT ---> UPDATE LINKS"
|  | SPREADSHEET | 1) | SAVE THIS FILE TO THE PROPER FOLDER FOR YOUR PROJECT AS THE SAME NAME AS YOUR DGN (I.E. #####GS001.XLSX)
|  | INSTRUCTIONS: | 2) | DO NOT ENTER ANY DATA INTO THE ITEM NUMBER, ITEM DESCRIPTION & ITEM UNITS
|  |  | 3) | ENTER ITEM CODE (FOR EXAMPLE: 201E11000) AND ADDITIONAL DESCRIPTION INTO THE BLUE CELLS
|  |  | 4) | ENTER ALL DATA REQUIRED
|  |  | 5) | DO NOT REMOVE THE PROTECTION FROM THIS SPREADSHEET, LEAVE THE PROTECTION ON SO THAT YOU DO NOT DELETE NEEDED FORMULAS OR RESIZE SHEET
| DO NOT ENTER DATA IN THESE COLUMNS |  |  |  |  | ENTER DATA IN THESE COLUMNS ONLY
[11 empty] | Page # | P.17
[7 empty] | CALC: |  | DATE: |  | Bridge_Name | HAM-00075-16.420E
[7 empty] | CHECKED: |  | DATE: |  | SFN | 3111083
| E S T I M A T E D Q U A N T I T I E S (04/IMS/13) | [9 empty] | Split_Name | 04/IMS/13
[11 empty] | ITEM_CODE | QTY NOT FROM SHEET | ADDITIONAL_DESCRIPTION | SUPPLEMENTAL INFO
| ITEM | EXTENSION | TOTAL | UNIT | DESCRIPTION | ABUT. | PIERS | SUPER. | GEN. | SEE SHEET
| 202 | 11501 | 6 | EACH | PORTIONS OF STRUCTURE REMOVED, AS PER PLAN (SECONDARY MEMBERS) | [5 empty] | 202E11501 | 6 | (SECONDARY MEMBERS) |  | 0
| 513 | 10201 | 296 | LB | STRUCTURAL STEEL MEMBERS, LEVEL UF, AS PER PLAN | [5 empty] | 513E10201 | 296 |  | CHECK UNIT OF MEASURE | 0
| 513 | 95000 | 12 | FT | STRUCTURAL STEEL, MISC.:REPAIR OF DAMAGED SECONDARY MEMBER, FILLET WELDING | [5 empty] | 513E95000 | 12 | REPAIR OF DAMAGED SECONDARY MEMBER, FILLET WELDING | ADD SUPPLEMENTAL DESCRIPTION | 1
| 514 | 21001 | LS | LS | FIELD PAINTING OF DAMAGED STRUCTURAL STEEL, AS PER PLAN | [5 empty] | 514E21001 |  |  |  | 0
| 849 | 10000 | LS | LS | DAMAGE ASSESSMENT | [5 empty] | 849E10000 |  |  |  | 0
| 849 | 10500 | LS | LS | SURFACE PREPARATION | [5 empty] | 849E10500 |  |  |  | 0
| 849 | 10600 | 18.5 | HOUR | REPAIRING DAMAGED MEMBERS BY GRINDING | [5 empty] | 849E10600 | 18.5 |  |  | 0
| 849 | 10700 | LS | LS | STRAIGHTENING DAMAGED MEMBERS | [5 empty] | 849E10700 |  |  |  | 0