## Multiple_Bridges
3 |  |  | MICROSTATION | 1) | SETUP THE MICROSTATION DRAWING WITH A BORDER INSERTED AT A SCALE OF 1:1
M |  |  | INSERTION | 2) | COPY THE PORTION OF THE SPREADSHEET REQUIRED (SELECT AND PRESS CONTROL-C) <--- TIP: PROVIDE WHITESPACE AROUND BORDER
|  |  | INSTRUCTIONS: | 3) | PASTE INTO MICROSTATION USING THE "EDIT ---> PASTE SPECIAL"
|  |  |  | 4) | SELECT "LINKED MICROSOFT EXCEL WORKSHEET"
|  |  |  | 5) | SELECT "PASTE AS LINK" AND METHOD "BY SIZE"
|  |  |  | 6) | SELECT SCALE AS "20"
|  |  |  | 7) | PICK THE LOCATION TO INSERT THE TABLE
|  |  |  | 8) | WHEN THE SPREADSHEET IS UPDATED YOU CAN UPDATE THE MICROSTATION DRAWING USING THE "EDIT ---> UPDATE LINKS"
|  |  | SPREADSHEET | 1) | SAVE THIS FILE TO THE PROPER FOLDER FOR YOUR PROJECT AS THE SAME NAME AS YOUR DGN (I.E. #####GS001.XLSX)
|  |  | INSTRUCTIONS: | 2) | DO NOT ENTER ANY DATA INTO THE ITEM NUMBER, ITEM DESCRIPTION & ITEM UNITS
|  |  |  | 3) | ENTER ITEM CODE (FOR EXAMPLE: 201E11000) AND ADDITIONAL DESCRIPTION INTO THE BLUE CELLS
|  |  |  | 4) | ENTER ALL DATA REQUIRED
|  |  |  | 5) | DO NOT REMOVE THE PROTECTION FROM THIS SPREADSHEET, LEAVE THE PROTECTION ON SO THAT YOU DO NOT DELETE NEEDED FORMULAS OR RESIZE SHEET
| ENTER DATA IN THESE COLUMNS ONLY | [5 empty] | DO NOT ENTER DATA IN THESE COLUMNS
|  |  | BridgeName |  | HAM-00075-16.420E | HAM-00075-16.420E
|  |  | SFN |  | 3111083 | 3111083
|  |  | Split Name |  | 01/IMS/13 | 04/IMS/13
[11 empty] | CALC: | DATE:
[11 empty] | CHECKED: | DATE:
| Page # | P.17 |  |  | E S T I M A T E D Q U A N T I T I E S
| ITEM_CODE | ADDITIONAL_DESCRIPTION | SEE SHEET |  | BRIDGE NO. / STRUCTURE FILE NO. |  | ITEM | EXTENSION | UNIT | DESCRIPTION |  |  | SEE SHEET | SUPPLEMENTAL INFO
[5 empty] | HAM-00075-16.420E 3111083 01/IMS/13 | HAM-00075-16.420E 3111083 04/IMS/13
| 202E11501 | (SECONDARY MEMBERS) |  |  | 3 | 6 | 202 | 11501 | EACH | PORTIONS OF STRUCTURE REMOVED, AS PER PLAN (SECONDARY MEMBERS) |  |  |  |  | 0
| 513E10201 |  |  |  | 148 | 296 | 513 | 10201 | LB | STRUCTURAL STEEL MEMBERS, LEVEL UF, AS PER PLAN |  |  |  | CHECK UNIT OF MEASURE | 0
| 513E95000 | REPAIR OF DAMAGED SECONDARY MEMBER, FILLET WELDING |  |  | 6 | 12 | 513 | 95000 | FT | STRUCTURAL STEEL, MISC.:REPAIR OF DAMAGED SECONDARY MEMBER, FILLET WELDING |  |  |  | ADD SUPPLEMENTAL DESCRIPTION | 1
| 514E21001 | [5 empty] | 514 | 21001 | LS | FIELD PAINTING OF DAMAGED STRUCTURAL STEEL, AS PER PLAN |  |  |  |  | 0
| 849E10000 | [5 empty] | 849 | 10000 | LS | DAMAGE ASSESSMENT |  |  |  |  | 0
| 849E10500 | [5 empty] | 849 | 10500 | LS | SURFACE PREPARATION |  |  |  |  | 0
| 849E10600 |  |  |  | 18.5 | 18.5 | 849 | 10600 | HOUR | REPAIRING DAMAGED MEMBERS BY GRINDING |  |  |  |  | 0
| 849E10700 | [5 empty] | 849 | 10700 | LS | STRAIGHTENING DAMAGED MEMBERS |  |  |  |  | 0