## SheetNumbers
Edit the yellow cell for the sheet number of the first sub-summary page.
REF # | Page | Sheet #
1 | RPM(1) | 5
2 | RPM(2) | 6
3 | RPM(3) | 7
4 | RPM(4) | 8
5 | RPM(5) | 9
| Number of Sheets Used: |  | 4
Instructions:
1 | Determine the sheet number of the first sub-summary sheet based on the microstation sequence of sheets and enter it into cell C3.
2 | List all information on the 'Data' tab. This spreadsheet is set up to display 40 sections per sheet. Begin with a blank line, insert a blank line after every fifth section and two blank lines after every multiple of 40.
3 | The information from the 'Data' tab is automatically transferred to the 'RPM' sheets and sub-totals and totals are calcualted. Simply insert each 'RPM' sheet into Microstation as an auto-table.
4 | If the page sequence changes, update cell C3 above and use the Update Auto-table tool in Microstation for each sheet file.

## Data
LOCATION NUMBER | COUNTY | ROUTE | SLM |  |  | 621 |  | RPM REFLECTOR COLORS |  |  |  |  | REMARKS
[5 empty] | LOCATION DESCRIPTION | RPM | RPM REFLECTOR | ONE-WAY WHITE | ONE-WAY YELLOW | TWO-WAY YELLOW/RED | TWO-WAY YELLOW/YELLOW | TWO-WAY WHITE/RED
|  |  | FROM | TO |  | EACH | EACH | EACH | EACH | EACH | EACH | EACH
1 | ADA | 52 | 16.14 | 29.264 | PVMT BREAK 2100' WEST OF CR 48 TO SCIOTO COUNTY LINE | 43 | 865 |  |  |  | 908 |  | INSTALL CENTERLINE RPMS FROM SLM 20.774-21.431
2 | ADA | 32 | 19.85 | 24.848 | PVMT BREAK 700' WEST OF SR 73 TO PIKE COUNTY LINE |  | 698 |  |  |  |  | 698
3 | ADA | 41 | 26.754 | 34.46 | PEEBLES NORTH CORP. LIMIT TO HIGHLAND COUNTY LINE |  | 694 |  |  |  | 694
4 | ADA | 73 | 0 | 7.643 | HIGHLAND COUNTY LINE TO SR 41 | 16 | 733 | 16 |  |  | 733 |  | INSTALL EDGE LINE RPMS ON EB APPROACH TO SR 41
5 | ADA | 73 | 7.903 | 10.43 | SR 41 TO SR 32 |  | 242 | 32 |  |  | 210
6 | ADA | 770 | 0.369 | 10.52 | SEAMAN EAST CORP. LIMIT TO SR 73 |  | 870 | 32 |  |  | 838
7 | BRO | 52 | 0 | 4.25 | CLERMONT COUNTY LINE TO HIGGINSPORT WEST CORP. LIMIT |  | 283 |  |  |  | 283
8 | BRO | 52 | 10.5 | 11.613 | PVMT BREAK 4100' EAST OF CR 255 TO RIPLEY WEST CORP. LIMIT |  | 61 |  |  |  | 61
9 | BRO | 32 | 0 | 2.46 | CLERMONT COUNTY LINE TO PVMT BREAK 4000' EAST OF CR 101 |  | 354 |  |  |  |  | 354 | INCLUDES CHANNELIZING LINES AT EASTWOOD RD
10 | BRO | 32 | 4.54 | 15.29 | PVMT BREAK 3600' WEST OF US 68 TO PVMENT BREAK 100' EAST OF TR 172 |  | 1529 |  |  |  |  | 1529 | INCLUDES CHANNELIZING LINES AT US 68 RAMP GORES, SR 134, CR 3E, & REST AREA
11 | BRO | 08003 | 0 | 0.11 | [INTERCHANGE 007500 - SR 32 & US 68] RAMP A |  | 8 |  |  | 8
12 | BRO | 08000 | 0 | 0.15 | [INTERCHANGE 007500 - SR 32 & US 68] RAMP B |  | 27 |  |  | 14 |  | 13
13 | BRO | 08002 | 0 | 0.1 | [INTERCHANGE 007500 - SR 32 & US 68] RAMP C |  | 7 |  |  | 7
14 | BRO | 08001 | 0 | 0.16 | [INTERCHANGE 007500 - SR 32 & US 68] RAMP D |  | 17 |  |  | 17
15 | BRO | 123 | 0 | 3.46 | SR 251 TO CLINTON COUNTY LINE |  | 280 | 48 |  |  | 232
16 | BRO | 125 | 6.42 | 8.374 | PVMT BREAK 1350' EAST OF TR 402 TO GEORGETOWN WEST CORP. LIMIT |  | 255 |  |  |  | 129 | 126
17 | BRO | 125 | 10.433 | 10.839 | GEORGETOWN EAST CORP. LIMIT TO US 68 |  | 54 | 16 |  |  | 34 | 4
18 | BRO | 353 | 0 | 4.597 | US 62 TO SR 125 | 32 | 383 | 32 |  |  | 383 |  | INSTALL EDGE LINE RPMS ON WB APPROACH TO US 62 & EB APPROACH TO SR 125
19 | HIG | 50 | 7.42 | 12.27 | PVMT BREAK 270' WEST OF CR 6 TO HILLSBORO WEST CORP. LIMIT |  | 320 |  |  |  | 320
20 | HIG | 50 | 18.27 | 28.59 | PVMT BREAK 1700' WEST OF TR 383 TO ROSS COUNTY LINE |  | 690 |  |  |  | 690
21 | HIG | 62 | 0 | 10.37 | BROWN COUNTY LINE TO PVMT BREAK 1150' WEST OF CR 97 |  | 733 |  |  |  | 733
22 | HIG | 62 | 17.34 | 25.09 | HILLSBORO NORTH CORP. LIMIT TO LEESBURG SOUTH CORP. LIMIT |  | 498 |  |  |  | 498
23 | HIG | 62 | 25.66 | 26.87 | LEESBURG NORTH CORP. LIMIT TO FAYETTE COUNTY LINE |  | 68 |  |  |  | 68
24 | HIG | 41 | 0 | 1.13 | ADAMS COUNTY LINE TO SINKING SPRING SOUTH CORP. LIMIT |  | 125 |  |  |  | 125
25 | HIG | 41 | 1.88 | 7.403 | SINKING SPRING NORTH CORP. LIMIT TO PIKE COUNTY LINE |  | 472 |  |  |  | 472
26 | HIG | 41 | 8.587 | 9.63 | GREENFIELD NORTH CORP. LIMIT TO FAYETTE COUNTY LINE |  | 68 |  |  |  | 68
27 | HIG | 72 | 0 | 3.734 | US 62 TO HIGLAND SOUTH CORP. LIMIT |  | 281 | 16 |  |  | 265
28 | HIG | 72 | 4.543 | 6.71 | SR 28 TO CLINTON COUNTY LINE |  | 151 | 16 |  |  | 135
29 | HIG | 124 | 0 | 8.54 | CLINTON COUNTY LINE TO HILLSBORO WEST CORP. LIMIT |  | 640 |  |  |  | 640
30 | HIG | 135 | 0 | 2.3 | US 50 TO LYNCHBURG SOUTH CORP. LIMIT |  | 202 | 16 |  |  | 186
31 | HIG | 138 | 7.03 | 14.22 | PVMT BREAK 50' WEST OF SR 131 TO HILLSBORO WEST CORP. LIMIT |  | 472 |  |  |  | 472
32 | HIG | 321 | 0 | 5.1 | SR 134 TO MOWRYSTOWN WEST CORP. LIMIT |  | 354 | 16 |  |  | 338
33 | HIG | 321 | 6.08 | 9.07 | MOWRYSTOWN EAST CORP. LIMIT TO US 62 |  | 254 | 16 |  |  | 238
34 | HIG | 771 | 0 | 5.536 | SR 138 TO LEESBURG SOUTH CORP. LIMIT | 16 | 530 | 16 |  |  | 530 |  | INSTALL EDGE LINE RPMS ON SB APPROACH TO SR 138
35 | JAC | 35 | 0 | 11 | ROSS COUNTY LINE TO PVMT BREAK 2100' WEST OF SR 93 |  | 1570 |  |  |  |  | 1570 | INCLUDES CHANNELIZING LINES AT 12 INTERSECTIONS AND CR 84 RAMP GORES
36 | JAC | 40002 | 0 | 0.22 | [INTERCHANGE 048700 - US 35 & CR 84] RAMP A |  | 16 |  |  | 16
37 | JAC | 40000 | 0 | 0.2 | [INTERCHANGE 048700 - US 35 & CR 84] RAMP C |  | 30 |  |  | 14 |  | 16
38 | JAC | 40001 | 0 | 0.19 | [INTERCHANGE 048700 - US 35 & CR 84] RAMP B |  | 30 |  |  | 14 |  | 16
39 | JAC | 40003 | 0 | 0.13 | [INTERCHANGE 048700 - US 35 & CR 84] RAMP D |  | 11 |  |  | 11
40 | JAC | 35 | 18.92 | 23.94 | PVMT BREAK 725' WEST OF SR 327 TO PVMT BREAK 4350' EAST OF CR 46 |  | 666 |  |  |  |  | 666 | INCLUDES CHANNELIZING LINES AT CR 41
41 | JAC | 32 | 12.48 | 17.58 | PVMT BREAK 300' EAST OF TR 259 TO PVMT BREAK 2400' EAST OF SR 327 | 24 | 675 |  |  |  |  | 699 | INSTALL RPMS-CHAN'L LINES AT CR 10, TR 254, TR 255, & TR 724. INCLUDES 327 RAMP GORES
42 | JAC | 124 | 16.792 | 17.087 | [INTERCHANGE 049250 - SR 32 & SR 124/327] RAMP C |  | 41 |  |  | 16 |  | 25
43 | JAC | 40033 | 0 | 0.263 | [INTERCHANGE 049250 - SR 32 & SR 124/327] RAMP D |  | 12 |  |  | 12
44 | JAC | 40034 | 0 | 0.238 | [INTERCHANGE 049250 - SR 32 & SR 124/327] RAMP B |  | 10 |  |  | 10
45 | JAC | 40032 | 0 | 0.221 | [INTERCHANGE 049250 - SR 32 & SR 124/327] RAMP A |  | 37 |  |  | 21 |  | 16
46 | JAC | 93 | 17.46 | 20.79 | JACKSON NORTH CORP. LIMIT TO COALTON SOUTH CORP. LIMIT |  | 264 |  |  |  | 256 | 8 | INCLUDES CHANNELIZING LINE AT US 35
47 | JAC | 93 | 21.89 | 24.46 | COALTON EAST CORP. LIMIT TO WELLSTON WEST CORP. LIMIT |  | 245 |  |  |  | 245
48 | JAC | 124 | 17.542 | 23.97 | SR 327 TO VINTON COUNTY LINE |  | 662 |  |  |  | 662
49 | JAC | 139 | 0 | 11.34 | SCIOTO COUNTY LINE TO PVMT BREAK 50' NORTH OF TR 745 |  | 1496 |  |  |  | 1496
50 | JAC | 140 | 0 | 2.46 | LAWRENCE COUNTY LINE TO SR 93 |  | 185 |  |  |  | 185
51 | JAC | 233 | 0.53 | 4.37 | OAK HILL EAST CORP. LIMIT TO GALLIA COUNTY LINE |  | 288 |  |  |  | 288
52 | JAC | 279 | 12.48 | 19.48 | OAK HILL EAST CORP. LIMIT TO GALLIA COUNTY LINE |  | 562 |  |  |  | 562
53 | LAW | 52 | 5 | 11.75 | PVMT BREAK 1500' EAST OF TR 277 TO PVMT BREAK 2250' WEST OF CR 268 |  | 741 | 605 |  |  |  | 136 | INCLUDES RAMP GORES AT SR 93, SR 141, SR 243, & SR 652
54 | LAW | 44039 | 0 | 0.163 | [INTERCHANGE 054200 - US 52 & SR 93] RAMP D |  | 8 |  |  | 8
55 | LAW | 44027 | 0 | 0.17 | [INTERCHANGE 054200 - US 52 & SR 93] RAMP B |  | 31 |  |  | 18 |  | 13
56 | LAW | 44025 | 0 | 0.18 | [INTERCHANGE 054200 - US 52 & SR 93] RAMP A |  | 12 |  |  | 12
57 | LAW | 44024 | 0 | 0.17 | [INTERCHANGE 054200 - US 52 & SR 93] RAMP C |  | 13 |  |  | 13
58 | LAW | 141 | 0 | 0.122 | [INTERCHANGE 054300 - US 52 & SR 141] RAMP C |  | 30 |  |  | 10 |  | 20
59 | LAW | 44022 | 0 | 0.16 | [INTERCHANGE 054300 - US 52 & SR 141] RAMP A |  | 9 |  |  | 9
60 | LAW | 44021 | 0 | 0.19 | [INTERCHANGE 054300 - US 52 & SR 141] RAMP B |  | 37 |  |  | 15 |  | 22
61 | LAW | 44023 | 0 | 0.2 | [INTERCHANGE 054300 - US 52 & SR 141] RAMP D |  | 15 |  |  | 15
62 | LAW | 44016 | 0 | 0.11 | [INTERCHANGE 054400 - US 52 & SR 243] RAMP A |  | 9 |  |  | 9
63 | LAW | 44015 | 0 | 0.23 | [INTERCHANGE 054400 - US 52 & SR 243] RAMP B |  | 39 |  |  | 17 |  | 22
64 | LAW | 243 | 0 | 0.143 | [INTERCHANGE 054400 - US 52 & SR 243] RAMP C |  | 31 |  |  | 11 |  | 20
65 | LAW | 44017 | 0 | 0.11 | [INTERCHANGE 054400 - US 52 & SR 243] RAMP D |  | 9 |  |  | 9
66 | LAW | 44032 | 0 | 0.142 | [INTERCHANGE 054500 - US 52 & ASHLAND BRIDGES] RAMP A |  | 34 |  |  | 18 |  | 16
67 | LAW | 652 | 0 | 0.111 | [INTERCHANGE 054500 - US 52 & ASHLAND BRIDGES] RAMP B |  | 10 |  |  | 10
68 | LAW | 93 | 1.1 | 1.25 | IRONTON CORP. LIMIT TO IRONTON CORP. LIMIT |  | 67 |  |  | 50 |  | 17
69 | LAW | 93 | 1.531 | 1.9 | IRONTON NORTH CORP. LIMIT TO PVMT BREAK 600' SOUTH OF CR 21 |  | 100 |  |  |  | 50 | 50
70 | LAW | 93 | 2.15 | 21.52 | PVMT BREAK 600' NORTH OF CR 21 TO PVMT BREAK 1600' NORTH OF TR 239 |  | 1719 |  |  |  | 1613 | 106
71 | LAW | 141 | 16.37 | 23.012 | SR 775 TO GALLIA COUNTY LINE |  | 604 |  |  |  | 604
72 | LAW | 217 | 0 | 5.75 | SR 141 TO PVMT BREAK 430' EAST OF SR 378 |  | 856 | 16 |  |  | 840
73 | LAW | 217 | 13.56 | 17.411 | SR 775 TO SR 7 | 16 | 507 | 16 |  |  | 507 |  | INSTALL EDGE LINE RPMS ON EB APPROACH TO SR 7
74 | LAW | 243 | 1.57 | 11.59 | COAL GROVE EAST CORP. LIMIT TO SR 378 | 16 | 893 | 16 |  |  | 893 |  | INSTALL EDGE LINE RPMS ON EB APPROACH AT SR 378
75 | LAW | 650 | 0.337 | 9.344 | HANGING ROCK NORTH CORP. LIMIT TO SR 522 |  | 906 | 16 |  |  | 890
76 | LAW | 775 | 1.209 | 9.261 | SR 7 TO SR 217 | 16 | 1067 | 16 |  |  | 1067 |  | INSTALL EDGE LINE RPMS ON SB APPROACH TO SR 7
77 | PIK | 23 | 3.53 | 8.49 | PVMT BREAK 2300' SOUTH OF US 23I TO NORTH END OF SCIOTO RIVER BRDG |  | 652 |  |  |  | 74 | 578
78 | PIK | 66002 | 0 | 0.19 | [INTERCHANGE 074200 - US 23 & US 23I] RAMP D |  | 18 |  |  | 18
79 | PIK | 66001 | 0 | 0.15 | [INTERCHANGE 074200 - US 23 & US 23I] RAMP B |  | 11 |  |  | 11
80 | PIK | 66000 | 0 | 0.18 | [INTERCHANGE 074200 - US 23 & US 23I] RAMP A |  | 17 |  |  | 17
81 | PIK | 66003 | 0 | 0.14 | [INTERCHANGE 074200 - US 23 & US 23I] RAMP C |  | 10 |  |  | 10
82 | PIK | 23I | 0 | 0.216 | [INTG 074200 - US 23 & US 23I] OVERPASS (US 23 SB RAMPS TO DOE ENTRANCE) |  | 15 |  |  |  | 15
83 | PIK | 66007 | 0 | 0.15 | [INTERCHANGE 074300 - US 23 & SR 32] RAMP S |  | 11 |  |  | 11
84 | PIK | 66004 | 0 | 0.19 | [INTERCHANGE 074300 - US 23 & SR 32] RAMP R |  | 23 |  |  | 18 |  | 5
85 | PIK | 66005 | 0 | 0.22 | [INTERCHANGE 074300 - US 23 & SR 32] RAMP T |  | 28 |  |  | 23 |  | 5
86 | PIK | 66006 | 0 | 0.22 | [INTERCHANGE 074300 - US 23 & SR 32] RAMP Q |  | 12 |  |  | 12
87 | PIK | 32 | 20.14 | 25.76 | EAST END OF STRUCTURE OVER RR TO PVMT BREAK 600' WEST OF SR 335 |  | 763 |  |  |  |  | 763 | INCLUDES CHANNELIZING LINES AT CR 57, CR 75, TR 620, & CR 76
88 | PIK | 32 | 26.05 | 28.445 | PVMT BREAK 600' EAST OF SR 335 TO JACKSON COUNTY LINE |  | 322 |  |  |  |  | 322 | INCLUDES CHANNELIZING LINES AT CR 82
89 | PIK | 41 | 0 | 5.369 | HIGHLAND COUNTY LINE TO ROSS COUNTY LINE |  | 407 |  |  |  | 407 |  | SECTION GAP AT SLM 5.183 (ROS 41 0.000-0.405)
90 | PIK | 104 | 6.62 | 12.18 | PVMT BREAK 250' NORTH OF SR 32 TO WAVERLY SOUTH CORP. LIMIT |  | 385 |  |  |  | 367 | 18
91 | PIK | 220 | 0 | 7.03 | SR 772 TO WAVERLY WEST CORP. LIMIT |  | 537 |  |  |  | 537
92 | PIK | 551 | 0 | 2.817 | SR 220 TO SR 104 | 23 | 309 | 32 |  |  | 300 |  | INSTALL EDGE LINE RPMS ON EB APPROACH TO SR 104 (9 EX.) & WB APPROACH TO SR 220
93 | PIK | 772 | 0 | 2.317 | SCIOTO COUNTY LINE TO PVMT BREAK 50' SOUTH OF CR 27 |  | 179 |  |  |  | 179 |  | SECTION GAPS AT SLMS 0.649, 0.757, 1.572, 1.755, 2.295 (SCI 772 4.060-5.870)
94 | PIK | 772 | 2.317 | 9.299 | PVMT BREAK 50' SOUTH OF CR 27 TO SR 32 | 16 | 688 | 16 |  |  | 688 |  | INSTALL EDGE LINE RPMS ON NB APPROACH TO SR 32
95 | PIK | 772 | 13.587 | 19 | SR 124 TO PVMT BREAK 825' SOUTH OF CR 37 |  | 383 | 16 |  |  | 367
96 | ROS | 35 | 4.48 | 15.22 | PVMT BREAK 1900' WEST OF SR 138 TO PVMT BREAK 2500' EAST OF CR 550 |  | 1595 |  |  |  |  | 1595 | INCLUDES CHANNELIZING LINES AT SR 138, CR 87, & CR 550 RAMP GORES
97 | ROS | 71003 | 0 | 0.17 | [INTERCHANGE 078100 - US 35 & SR 138] RAMP A |  | 12 |  |  | 12
98 | ROS | 71000 | 0 | 0.17 | [INTERCHANGE 078100 - US 35 & SR 138] RAMP D |  | 17 |  |  | 17
99 | ROS | 71001 | 0 | 0.17 | [INTERCHANGE 078100 - US 35 & SR 138] RAMP B |  | 17 |  |  | 17
100 | ROS | 71002 | 0 | 0.19 | [INTERCHANGE 078100 - US 35 & SR 138] RAMP C |  | 14 |  |  | 14
101 | ROS | 71007 | 0 | 0.16 | [INTERCHANGE 078200 - US 35 & CR 87] RAMP E |  | 12 |  |  | 12
102 | ROS | 71004 | 0 | 0.16 | [INTERCHANGE 078200 - US 35 & CR 87] RAMP H |  | 17 |  |  | 17
103 | ROS | 71005 | 0 | 0.18 | [INTERCHANGE 078200 - US 35 & CR 87] RAMP F |  | 18 |  |  | 18
104 | ROS | 71006 | 0 | 0.16 | [INTERCHANGE 078200 - US 35 & CR 87] RAMP G |  | 11 |  |  | 11
105 | ROS | 71040 | 0 | 0.31 | [INTERCHANGE 078300 - US 35 & CR 550] RAMP L |  | 27 |  |  | 27
106 | ROS | 71037 | 0 | 0.46 | [INTERCHANGE 078300 - US 35 & CR 550] RAMP I |  | 47 |  |  | 24 | 6 | 17 | INCLUDES GORE AT RAMP K & CENTERLINE AT CR 550
107 | ROS | 71041 | 0 | 0.28 | [INTERCHANGE 078300 - US 35 & CR 550] RAMP K |  | 19 |  |  | 19
108 | ROS | 71036 | 0 | 0.55 | [INTERCHANGE 078300 - US 35 & CR 550] RAMP J |  | 29 |  |  | 29
109 | ROS | 35 | 25.02 | 34.22 | PVMT BREAK 200' WEST US 50 OVERPASS TO PVMT BREAK 2600' EAST OF CR 207 |  | 1266 |  |  |  |  | 1266 | INCLUDES CHANNELIZING LINES AT US 50 & CR 207 RAMP GORES
110 | ROS | 71043 | 0 | 0.15 | [INTERCHANGE 078700 - US 35 & US 50 (EAST)] RAMP A |  | 15 |  |  | 15
111 | ROS | 71042 | 0 | 0.22 | [INTERCHANGE 078700 - US 35 & US 50 (EAST)] RAMP B |  | 14 |  |  | 14
112 | ROS | 71048 | 0 | 0.15 | [INTERCHANGE 078750 - US 35 & CR 207] RAMP A |  | 10 |  |  | 10
113 | ROS | 71045 | 0 | 0.14 | [INTERCHANGE 078750 - US 35 & CR 207] RAMP B |  | 15 |  |  | 15
114 | ROS | 71047 | 0 | 0.13 | [INTERCHANGE 078750 - US 35 & CR 207] RAMP C |  | 14 |  |  | 14
115 | ROS | 71046 | 0 | 0.135 | [INTERCHANGE 078750 - US 35 & CR 207] RAMP D |  | 9 |  |  | 9
116 | ROS | 50 | 5.01 | 19.31 | BAINBRIDGE EAST CORP. LIMIT TO WEST END OF STRUCTURE OVER CREEK |  | 968 |  |  |  | 968
117 | ROS | 50 | 32.14 | 37.68 | PVMT BREAK 1 MILE EAST OF CR 213 TO VINTON COUNTY LINE |  | 366 |  |  |  | 366
118 | ROS | 41 | 0 | 2.776 | PIKE COUNTY LINE TO US 50 | 16 | 210 | 16 |  |  | 210 |  | INSTALL EDGE LINE RPMS ON NB APPROACH TO US 50. GAP AT SLM 0.405 (PIK 41 5.183-5.369)
119 | ROS | 41 | 3.97 | 14.881 | BAINBRIDGE NORTH CORP. LIMIT TO SR 28 | 16 | 855 | 16 |  |  | 855 |  | INSTALL EDGE LINE RPMS ON NB APPROACH TO SR 28
120 | ROS | 104 | 14.4 | 18 | CHILLICOTHE NORTH CORP. LIMIT TO PVMT BREAK 200' NORTH OF SR 207 (SOUTH) |  | 1087 |  |  |  | 415 | 672 | INCLUDES CHAN'L LINES AT ORANGE ST, US 35 RAMPS, CR 127, TR 78, CR 603, PRISON, SR 207
121 | ROS | 138 | 10.87 | 16.83 | EAST END OF STRUCTURE OVER CREEK TO CLARKSBURG WEST CORP. LIMIT |  | 467 |  |  |  | 467
122 | ROS | 138 | 17.45 | 17.692 | CLARKSBURG EAST CORP. LIMIT TO PICKAWAY COUNTY LINE |  | 16 |  |  |  | 16
123 | ROS | 159 | 2.814 | 4.35 | CHILLICOTHE NORTH CORP. LIMIT TO PVMT BREAK 800' SOUTH OF CR 553 |  | 397 | 64 |  |  | 83 | 250
124 | ROS | 180 | 0 | 11.67 | SR 159 TO ADELPHI WEST CORP. LIMIT |  | 841 | 16 |  | 4 | 821
125 | ROS | 207 | 3.901 | 14.42 | SR 104 to CLARKSBURG EAST CORP. LIMIT | 16 | 693 | 16 |  |  | 685 | 8 | INSTALL EDGE LINE RPMS ON EB APPROACH TO SR 104
126 | ROS | 207 | 14.785 | 15.012 | CLARKSBURG WEST CORP. LIMIT TO PICKAWAY COUNTY LINE |  | 16 |  |  |  | 16
127 | ROS | 772 | 6.31 | 15.27 | PVMT BREAK 120' SOUTH OF CR 167 TO CHILLICOTHE SOUTH CORP. LIMIT |  | 683 |  |  |  | 676 | 7
128 | SCI | 23 | 11.5 | 16.68 | PVMT BREAK 250' NORTH OF SR 348 TO PIKE COUNTY LINE |  | 748 |  |  |  | 6 | 742 | INCLUDES CHANNELIZING LINES AT SR 348, SR 823 RAMP GORES & REST AREA
129 | SCI | 52 | 18.81 | 18.992 | WEST END OF SCIOTO RIVER BRIDGE TO PORTSMOUTH WEST CORP. LIMIT |  | 32 |  |  |  |  | 32
130 | SCI | 52 | 31.24 | 33.82 | PVMT BREAK 2700' EAST OF SR 522 TO PVMT BREAK 220' EAST OF SR 253I |  | 366 |  |  |  |  | 366 | INCLUDES CHANNELIZING LINES AT SR 253 RAMP GORES
131 | SCI | 73026 | 0 | 0.25 | [INTERCHANGE 080200 - US 52 & SR 253] RAMP C |  | 26 |  |  | 26
132 | SCI | 73027 | 0 | 0.19 | [INTERCHANGE 080200 - US 52 & SR 253] RAMP A |  | 12 |  |  | 12
133 | SCI | 73 | 0 | 1.24 | ADAMS COUNTY LINE TO RARDEN WEST CORP. LIMIT |  | 87 |  |  |  | 87
134 | SCI | 73 | 1.89 | 6.56 | RARDEN EAST CORP. LIMIT TO OTWAY WEST CORP. LIMIT |  | 329 |  |  |  | 329
135 | SCI | 73 | 7.38 | 10.07 | OTWAY EAST CORP. LIMIT TO PVMT BREAK 1440' WEST OF CR 44 |  | 232 |  |  |  | 232
136 | SCI | 73 | 11.95 | 19.63 | PVMT BREAK 880' EAST OF CR 41 TO PVMT BREAK 3000' WEST OF SR 104 |  | 579 |  |  |  | 579
137 | SCI | 73 | 24.02 | 24.84 | PVMT BREAK 1050' WEST OF SR 239 TO SR 852 |  | 196 |  |  |  | 19 | 177 | INCLUDES CHANNELIZING LINES AT SR 239, SR 852, AND RAMP GORES
138 | SCI | 73008 | 0 | 0.11 | [INTERCHANGE 079700 - US 52 & SR 73/104/852] RAMP T |  | 4 |  |  | 4
139 | SCI | 73011 | 0 | 0.2 | [INTERCHANGE 079700 - US 52 & SR 73/104/852] RAMP W |  | 22 |  |  | 14 |  | 8 | INCLUDES CHANNELIZING LINES AT RAMP U GORE
140 | SCI | 73012 | 0 | 0.04 | [INTERCHANGE 079700 - US 52 & SR 73/104/852] RAMP U |  | 2 |  |  | 2
141 | SCI | 73009 | 0 | 0.32 | [INTERCHANGE 079700 - US 52 & SR 73/104/852] RAMP N |  | 22 |  |  | 3 |  | 19 | INCLUDES CHANNELIZING LINES AT RAMP D GORE
142 | SCI | 73006 | 0 | 0.15 | [INTERCHANGE 079700 - US 52 & SR 73/104/852] RAMP S |  | 6 |  |  | 6
143 | SCI | 73 | 24.84 | 25.52 | [INTERCHANGE 079700 - US 52 & SR 73/104/852] RAMP P |  | 54 |  |  | 46 |  | 8 | INCLUDES CHANNELIZING LINES AT RAMP S GORE
144 | SCI | 73007 | 0.29 | 0.63 | [INTERCHANGE 079700 - US 52 & SR 73/104/852] RAMP C, FROM RAMP N TO SR 73 |  | 31 |  |  | 14 |  | 17 | INCLUDES CHANNELIZING LINES AT RAMP T GORE
145 | SCI | 73 | 25.52 | 25.84 | FROM [079700] RAMP N TO PORTSMOUTH WEST CORP. LIMIT |  | 46 |  |  | 46
146 | SCI | 125 | 0 | 6.25 | ADAMS COUNTY LINE TO PVMT BREAK AT TR 99 |  | 633 |  |  |  | 623 | 10 | INCLUDES CHANNELIZING LINES AT PARK ENTRANCE
147 | SCI | 335 | 1.911 | 8.41 | PORTSMOUTH NORTH CORP LIMIT TO PVMT BREAK 300' SOUTH OF CR 12 |  | 614 |  |  |  | 614
148 | SCI | 348 | 12.8 | 18.69 | PVMT BREAK 825' WEST OF CR 524 TO US 23 |  | 502 | 16 |  |  | 405 | 81
149 | SCI | 772 | 4.06 | 5.87 | PVMT BREAK 1350' WEST OF CR 71 TO PIKE COUNTY LINE |  | 126 |  |  |  | 126 |  | SECTION GAPS AT SLMS 4.240, 4.370, 4.630, 5.060 (PIK 772 0.000-2.295)
150
151
152
153
154
155
156
157
158
159
160
161
162
163
164
165
166
167
168
169
170
171
172
173
174
175
176
177
178
179
180
181
182
183
184
185
186
187
188
189
190
191
192
193
194
195
196
197
198
199
200
201
202
203
204
205
206
207
208
209
210
211
212
213
214
215
216
217
218
219
220
221
222
223
224
225
226
227
228
229
230
231
232
233
234
235
236
237
238
239
240
241
242
243
244
245

## RPM(1)
LOCATION NUMBER | COUNTY | ROUTE | SLM |  |  | 621 |  | RPM REFLECTOR COLORS |  |  |  |  | REMARKS
[5 empty] | LOCATION DESCRIPTION | RPM | RPM REFLECTOR | ONE-WAY WHITE | ONE-WAY YELLOW | TWO-WAY YELLOW/RED | TWO-WAY YELLOW/YELLOW | TWO-WAY WHITE/RED
|  |  | FROM | TO |  | EACH | EACH | EACH | EACH | EACH | EACH | EACH
1 | ADA | 52 | 16.14 | 29.264 | PVMT BREAK 2100' WEST OF CR 48 TO SCIOTO COUNTY LINE | 43 | 865 |  |  |  | 908 |  | INSTALL CENTERLINE RPMS FROM SLM 20.774-21.431
2 | ADA | 32 | 19.85 | 24.848 | PVMT BREAK 700' WEST OF SR 73 TO PIKE COUNTY LINE |  | 698 |  |  |  |  | 698
3 | ADA | 41 | 26.754 | 34.46 | PEEBLES NORTH CORP. LIMIT TO HIGHLAND COUNTY LINE |  | 694 |  |  |  | 694
4 | ADA | 73 | 0 | 7.643 | HIGHLAND COUNTY LINE TO SR 41 | 16 | 733 | 16 |  |  | 733 |  | INSTALL EDGE LINE RPMS ON EB APPROACH TO SR 41
5 | ADA | 73 | 7.903 | 10.43 | SR 41 TO SR 32 |  | 242 | 32 |  |  | 210
6 | ADA | 770 | 0.369 | 10.52 | SEAMAN EAST CORP. LIMIT TO SR 73 |  | 870 | 32 |  |  | 838
7 | BRO | 52 | 0 | 4.25 | CLERMONT COUNTY LINE TO HIGGINSPORT WEST CORP. LIMIT |  | 283 |  |  |  | 283
8 | BRO | 52 | 10.5 | 11.613 | PVMT BREAK 4100' EAST OF CR 255 TO RIPLEY WEST CORP. LIMIT |  | 61 |  |  |  | 61
9 | BRO | 32 | 0 | 2.46 | CLERMONT COUNTY LINE TO PVMT BREAK 4000' EAST OF CR 101 |  | 354 |  |  |  |  | 354 | INCLUDES CHANNELIZING LINES AT EASTWOOD RD
10 | BRO | 32 | 4.54 | 15.29 | PVMT BREAK 3600' WEST OF US 68 TO PVMENT BREAK 100' EAST OF TR 172 |  | 1529 |  |  |  |  | 1529 | INCLUDES CHANNELIZING LINES AT US 68 RAMP GORES, SR 134, CR 3E, & REST AREA
11 | BRO | 08003 | 0 | 0.11 | [INTERCHANGE 007500 - SR 32 & US 68] RAMP A |  | 8 |  |  | 8
12 | BRO | 08000 | 0 | 0.15 | [INTERCHANGE 007500 - SR 32 & US 68] RAMP B |  | 27 |  |  | 14 |  | 13
13 | BRO | 08002 | 0 | 0.1 | [INTERCHANGE 007500 - SR 32 & US 68] RAMP C |  | 7 |  |  | 7
14 | BRO | 08001 | 0 | 0.16 | [INTERCHANGE 007500 - SR 32 & US 68] RAMP D |  | 17 |  |  | 17
15 | BRO | 123 | 0 | 3.46 | SR 251 TO CLINTON COUNTY LINE |  | 280 | 48 |  |  | 232
16 | BRO | 125 | 6.42 | 8.374 | PVMT BREAK 1350' EAST OF TR 402 TO GEORGETOWN WEST CORP. LIMIT |  | 255 |  |  |  | 129 | 126
17 | BRO | 125 | 10.433 | 10.839 | GEORGETOWN EAST CORP. LIMIT TO US 68 |  | 54 | 16 |  |  | 34 | 4
18 | BRO | 353 | 0 | 4.597 | US 62 TO SR 125 | 32 | 383 | 32 |  |  | 383 |  | INSTALL EDGE LINE RPMS ON WB APPROACH TO US 62 & EB APPROACH TO SR 125
19 | HIG | 50 | 7.42 | 12.27 | PVMT BREAK 270' WEST OF CR 6 TO HILLSBORO WEST CORP. LIMIT |  | 320 |  |  |  | 320
20 | HIG | 50 | 18.27 | 28.59 | PVMT BREAK 1700' WEST OF TR 383 TO ROSS COUNTY LINE |  | 690 |  |  |  | 690
21 | HIG | 62 | 0 | 10.37 | BROWN COUNTY LINE TO PVMT BREAK 1150' WEST OF CR 97 |  | 733 |  |  |  | 733
22 | HIG | 62 | 17.34 | 25.09 | HILLSBORO NORTH CORP. LIMIT TO LEESBURG SOUTH CORP. LIMIT |  | 498 |  |  |  | 498
23 | HIG | 62 | 25.66 | 26.87 | LEESBURG NORTH CORP. LIMIT TO FAYETTE COUNTY LINE |  | 68 |  |  |  | 68
24 | HIG | 41 | 0 | 1.13 | ADAMS COUNTY LINE TO SINKING SPRING SOUTH CORP. LIMIT |  | 125 |  |  |  | 125
25 | HIG | 41 | 1.88 | 7.403 | SINKING SPRING NORTH CORP. LIMIT TO PIKE COUNTY LINE |  | 472 |  |  |  | 472
26 | HIG | 41 | 8.587 | 9.63 | GREENFIELD NORTH CORP. LIMIT TO FAYETTE COUNTY LINE |  | 68 |  |  |  | 68
27 | HIG | 72 | 0 | 3.734 | US 62 TO HIGLAND SOUTH CORP. LIMIT |  | 281 | 16 |  |  | 265
28 | HIG | 72 | 4.543 | 6.71 | SR 28 TO CLINTON COUNTY LINE |  | 151 | 16 |  |  | 135
29 | HIG | 124 | 0 | 8.54 | CLINTON COUNTY LINE TO HILLSBORO WEST CORP. LIMIT |  | 640 |  |  |  | 640
30 | HIG | 135 | 0 | 2.3 | US 50 TO LYNCHBURG SOUTH CORP. LIMIT |  | 202 | 16 |  |  | 186
31 | HIG | 138 | 7.03 | 14.22 | PVMT BREAK 50' WEST OF SR 131 TO HILLSBORO WEST CORP. LIMIT |  | 472 |  |  |  | 472
32 | HIG | 321 | 0 | 5.1 | SR 134 TO MOWRYSTOWN WEST CORP. LIMIT |  | 354 | 16 |  |  | 338
33 | HIG | 321 | 6.08 | 9.07 | MOWRYSTOWN EAST CORP. LIMIT TO US 62 |  | 254 | 16 |  |  | 238
34 | HIG | 771 | 0 | 5.536 | SR 138 TO LEESBURG SOUTH CORP. LIMIT | 16 | 530 | 16 |  |  | 530 |  | INSTALL EDGE LINE RPMS ON SB APPROACH TO SR 138
35 | JAC | 35 | 0 | 11 | ROSS COUNTY LINE TO PVMT BREAK 2100' WEST OF SR 93 |  | 1570 |  |  |  |  | 1570 | INCLUDES CHANNELIZING LINES AT 12 INTERSECTIONS AND CR 84 RAMP GORES
36 | JAC | 40002 | 0 | 0.22 | [INTERCHANGE 048700 - US 35 & CR 84] RAMP A |  | 16 |  |  | 16
37 | JAC | 40000 | 0 | 0.2 | [INTERCHANGE 048700 - US 35 & CR 84] RAMP C |  | 30 |  |  | 14 |  | 16
38 | JAC | 40001 | 0 | 0.19 | [INTERCHANGE 048700 - US 35 & CR 84] RAMP B |  | 30 |  |  | 14 |  | 16
39 | JAC | 40003 | 0 | 0.13 | [INTERCHANGE 048700 - US 35 & CR 84] RAMP D |  | 11 |  |  | 11
40 | JAC | 35 | 18.92 | 23.94 | PVMT BREAK 725' WEST OF SR 327 TO PVMT BREAK 4350' EAST OF CR 46 |  | 666 |  |  |  |  | 666 | INCLUDES CHANNELIZING LINES AT CR 41
SUB-TOTALS THIS SHEET | [5 empty] | 107 | 15541 | 272 | 0 | 101 | 10283 | 4992
TOTALS CARRIED TO SHEET P.8 | [5 empty] | 107 | 15541 | 15648
Sheet locked. Edit 'Data' sheet.

## RPM(2)
LOCATION NUMBER | COUNTY | ROUTE | SLM |  |  | 621 |  | RPM REFLECTOR COLORS |  |  |  |  | REMARKS
[5 empty] | LOCATION DESCRIPTION | RPM | RPM REFLECTOR | ONE-WAY WHITE | ONE-WAY YELLOW | TWO-WAY YELLOW/RED | TWO-WAY YELLOW/YELLOW | TWO-WAY WHITE/RED
|  |  | FROM | TO |  | EACH | EACH | EACH | EACH | EACH | EACH | EACH
41 | JAC | 32 | 12.48 | 17.58 | PVMT BREAK 300' EAST OF TR 259 TO PVMT BREAK 2400' EAST OF SR 327 | 24 | 675 |  |  |  |  | 699 | INSTALL RPMS-CHAN'L LINES AT CR 10, TR 254, TR 255, & TR 724. INCLUDES 327 RAMP GORES
42 | JAC | 124 | 16.792 | 17.087 | [INTERCHANGE 049250 - SR 32 & SR 124/327] RAMP C |  | 41 |  |  | 16 |  | 25
43 | JAC | 40033 | 0 | 0.263 | [INTERCHANGE 049250 - SR 32 & SR 124/327] RAMP D |  | 12 |  |  | 12
44 | JAC | 40034 | 0 | 0.238 | [INTERCHANGE 049250 - SR 32 & SR 124/327] RAMP B |  | 10 |  |  | 10
45 | JAC | 40032 | 0 | 0.221 | [INTERCHANGE 049250 - SR 32 & SR 124/327] RAMP A |  | 37 |  |  | 21 |  | 16
46 | JAC | 93 | 17.46 | 20.79 | JACKSON NORTH CORP. LIMIT TO COALTON SOUTH CORP. LIMIT |  | 264 |  |  |  | 256 | 8 | INCLUDES CHANNELIZING LINE AT US 35
47 | JAC | 93 | 21.89 | 24.46 | COALTON EAST CORP. LIMIT TO WELLSTON WEST CORP. LIMIT |  | 245 |  |  |  | 245
48 | JAC | 124 | 17.542 | 23.97 | SR 327 TO VINTON COUNTY LINE |  | 662 |  |  |  | 662
49 | JAC | 139 | 0 | 11.34 | SCIOTO COUNTY LINE TO PVMT BREAK 50' NORTH OF TR 745 |  | 1496 |  |  |  | 1496
50 | JAC | 140 | 0 | 2.46 | LAWRENCE COUNTY LINE TO SR 93 |  | 185 |  |  |  | 185
51 | JAC | 233 | 0.53 | 4.37 | OAK HILL EAST CORP. LIMIT TO GALLIA COUNTY LINE |  | 288 |  |  |  | 288
52 | JAC | 279 | 12.48 | 19.48 | OAK HILL EAST CORP. LIMIT TO GALLIA COUNTY LINE |  | 562 |  |  |  | 562
53 | LAW | 52 | 5 | 11.75 | PVMT BREAK 1500' EAST OF TR 277 TO PVMT BREAK 2250' WEST OF CR 268 |  | 741 | 605 |  |  |  | 136 | INCLUDES RAMP GORES AT SR 93, SR 141, SR 243, & SR 652
54 | LAW | 44039 | 0 | 0.163 | [INTERCHANGE 054200 - US 52 & SR 93] RAMP D |  | 8 |  |  | 8
55 | LAW | 44027 | 0 | 0.17 | [INTERCHANGE 054200 - US 52 & SR 93] RAMP B |  | 31 |  |  | 18 |  | 13
56 | LAW | 44025 | 0 | 0.18 | [INTERCHANGE 054200 - US 52 & SR 93] RAMP A |  | 12 |  |  | 12
57 | LAW | 44024 | 0 | 0.17 | [INTERCHANGE 054200 - US 52 & SR 93] RAMP C |  | 13 |  |  | 13
58 | LAW | 141 | 0 | 0.122 | [INTERCHANGE 054300 - US 52 & SR 141] RAMP C |  | 30 |  |  | 10 |  | 20
59 | LAW | 44022 | 0 | 0.16 | [INTERCHANGE 054300 - US 52 & SR 141] RAMP A |  | 9 |  |  | 9
60 | LAW | 44021 | 0 | 0.19 | [INTERCHANGE 054300 - US 52 & SR 141] RAMP B |  | 37 |  |  | 15 |  | 22
61 | LAW | 44023 | 0 | 0.2 | [INTERCHANGE 054300 - US 52 & SR 141] RAMP D |  | 15 |  |  | 15
62 | LAW | 44016 | 0 | 0.11 | [INTERCHANGE 054400 - US 52 & SR 243] RAMP A |  | 9 |  |  | 9
63 | LAW | 44015 | 0 | 0.23 | [INTERCHANGE 054400 - US 52 & SR 243] RAMP B |  | 39 |  |  | 17 |  | 22
64 | LAW | 243 | 0 | 0.143 | [INTERCHANGE 054400 - US 52 & SR 243] RAMP C |  | 31 |  |  | 11 |  | 20
65 | LAW | 44017 | 0 | 0.11 | [INTERCHANGE 054400 - US 52 & SR 243] RAMP D |  | 9 |  |  | 9
66 | LAW | 44032 | 0 | 0.142 | [INTERCHANGE 054500 - US 52 & ASHLAND BRIDGES] RAMP A |  | 34 |  |  | 18 |  | 16
67 | LAW | 652 | 0 | 0.111 | [INTERCHANGE 054500 - US 52 & ASHLAND BRIDGES] RAMP B |  | 10 |  |  | 10
68 | LAW | 93 | 1.1 | 1.25 | IRONTON CORP. LIMIT TO IRONTON CORP. LIMIT |  | 67 |  |  | 50 |  | 17
69 | LAW | 93 | 1.531 | 1.9 | IRONTON NORTH CORP. LIMIT TO PVMT BREAK 600' SOUTH OF CR 21 |  | 100 |  |  |  | 50 | 50
70 | LAW | 93 | 2.15 | 21.52 | PVMT BREAK 600' NORTH OF CR 21 TO PVMT BREAK 1600' NORTH OF TR 239 |  | 1719 |  |  |  | 1613 | 106
71 | LAW | 141 | 16.37 | 23.012 | SR 775 TO GALLIA COUNTY LINE |  | 604 |  |  |  | 604
72 | LAW | 217 | 0 | 5.75 | SR 141 TO PVMT BREAK 430' EAST OF SR 378 |  | 856 | 16 |  |  | 840
73 | LAW | 217 | 13.56 | 17.411 | SR 775 TO SR 7 | 16 | 507 | 16 |  |  | 507 |  | INSTALL EDGE LINE RPMS ON EB APPROACH TO SR 7
74 | LAW | 243 | 1.57 | 11.59 | COAL GROVE EAST CORP. LIMIT TO SR 378 | 16 | 893 | 16 |  |  | 893 |  | INSTALL EDGE LINE RPMS ON EB APPROACH AT SR 378
75 | LAW | 650 | 0.337 | 9.344 | HANGING ROCK NORTH CORP. LIMIT TO SR 522 |  | 906 | 16 |  |  | 890
76 | LAW | 775 | 1.209 | 9.261 | SR 7 TO SR 217 | 16 | 1067 | 16 |  |  | 1067 |  | INSTALL EDGE LINE RPMS ON SB APPROACH TO SR 7
77 | PIK | 23 | 3.53 | 8.49 | PVMT BREAK 2300' SOUTH OF US 23I TO NORTH END OF SCIOTO RIVER BRDG |  | 652 |  |  |  | 74 | 578
78 | PIK | 66002 | 0 | 0.19 | [INTERCHANGE 074200 - US 23 & US 23I] RAMP D |  | 18 |  |  | 18
79 | PIK | 66001 | 0 | 0.15 | [INTERCHANGE 074200 - US 23 & US 23I] RAMP B |  | 11 |  |  | 11
80 | PIK | 66000 | 0 | 0.18 | [INTERCHANGE 074200 - US 23 & US 23I] RAMP A |  | 17 |  |  | 17
SUB-TOTALS THIS SHEET | [5 empty] | 72 | 12922 | 685 | 0 | 329 | 10232 | 1748
TOTALS CARRIED TO SHEET P.8 | [5 empty] | 72 | 12922 | 12994
Sheet locked. Edit 'Data' sheet.

## RPM(3)
LOCATION NUMBER | COUNTY | ROUTE | SLM |  |  | 621 |  | RPM REFLECTOR COLORS |  |  |  |  | REMARKS
[5 empty] | LOCATION DESCRIPTION | RPM | RPM REFLECTOR | ONE-WAY WHITE | ONE-WAY YELLOW | TWO-WAY YELLOW/RED | TWO-WAY YELLOW/YELLOW | TWO-WAY WHITE/RED
|  |  | FROM | TO |  | EACH | EACH | EACH | EACH | EACH | EACH | EACH
81 | PIK | 66003 | 0 | 0.14 | [INTERCHANGE 074200 - US 23 & US 23I] RAMP C |  | 10 |  |  | 10
82 | PIK | 23I | 0 | 0.216 | [INTG 074200 - US 23 & US 23I] OVERPASS (US 23 SB RAMPS TO DOE ENTRANCE) |  | 15 |  |  |  | 15
83 | PIK | 66007 | 0 | 0.15 | [INTERCHANGE 074300 - US 23 & SR 32] RAMP S |  | 11 |  |  | 11
84 | PIK | 66004 | 0 | 0.19 | [INTERCHANGE 074300 - US 23 & SR 32] RAMP R |  | 23 |  |  | 18 |  | 5
85 | PIK | 66005 | 0 | 0.22 | [INTERCHANGE 074300 - US 23 & SR 32] RAMP T |  | 28 |  |  | 23 |  | 5
86 | PIK | 66006 | 0 | 0.22 | [INTERCHANGE 074300 - US 23 & SR 32] RAMP Q |  | 12 |  |  | 12
87 | PIK | 32 | 20.14 | 25.76 | EAST END OF STRUCTURE OVER RR TO PVMT BREAK 600' WEST OF SR 335 |  | 763 |  |  |  |  | 763 | INCLUDES CHANNELIZING LINES AT CR 57, CR 75, TR 620, & CR 76
88 | PIK | 32 | 26.05 | 28.445 | PVMT BREAK 600' EAST OF SR 335 TO JACKSON COUNTY LINE |  | 322 |  |  |  |  | 322 | INCLUDES CHANNELIZING LINES AT CR 82
89 | PIK | 41 | 0 | 5.369 | HIGHLAND COUNTY LINE TO ROSS COUNTY LINE |  | 407 |  |  |  | 407 |  | SECTION GAP AT SLM 5.183 (ROS 41 0.000-0.405)
90 | PIK | 104 | 6.62 | 12.18 | PVMT BREAK 250' NORTH OF SR 32 TO WAVERLY SOUTH CORP. LIMIT |  | 385 |  |  |  | 367 | 18
91 | PIK | 220 | 0 | 7.03 | SR 772 TO WAVERLY WEST CORP. LIMIT |  | 537 |  |  |  | 537
92 | PIK | 551 | 0 | 2.817 | SR 220 TO SR 104 | 23 | 309 | 32 |  |  | 300 |  | INSTALL EDGE LINE RPMS ON EB APPROACH TO SR 104 (9 EX.) & WB APPROACH TO SR 220
93 | PIK | 772 | 0 | 2.317 | SCIOTO COUNTY LINE TO PVMT BREAK 50' SOUTH OF CR 27 |  | 179 |  |  |  | 179 |  | SECTION GAPS AT SLMS 0.649, 0.757, 1.572, 1.755, 2.295 (SCI 772 4.060-5.870)
94 | PIK | 772 | 2.317 | 9.299 | PVMT BREAK 50' SOUTH OF CR 27 TO SR 32 | 16 | 688 | 16 |  |  | 688 |  | INSTALL EDGE LINE RPMS ON NB APPROACH TO SR 32
95 | PIK | 772 | 13.587 | 19 | SR 124 TO PVMT BREAK 825' SOUTH OF CR 37 |  | 383 | 16 |  |  | 367
96 | ROS | 35 | 4.48 | 15.22 | PVMT BREAK 1900' WEST OF SR 138 TO PVMT BREAK 2500' EAST OF CR 550 |  | 1595 |  |  |  |  | 1595 | INCLUDES CHANNELIZING LINES AT SR 138, CR 87, & CR 550 RAMP GORES
97 | ROS | 71003 | 0 | 0.17 | [INTERCHANGE 078100 - US 35 & SR 138] RAMP A |  | 12 |  |  | 12
98 | ROS | 71000 | 0 | 0.17 | [INTERCHANGE 078100 - US 35 & SR 138] RAMP D |  | 17 |  |  | 17
99 | ROS | 71001 | 0 | 0.17 | [INTERCHANGE 078100 - US 35 & SR 138] RAMP B |  | 17 |  |  | 17
100 | ROS | 71002 | 0 | 0.19 | [INTERCHANGE 078100 - US 35 & SR 138] RAMP C |  | 14 |  |  | 14
101 | ROS | 71007 | 0 | 0.16 | [INTERCHANGE 078200 - US 35 & CR 87] RAMP E |  | 12 |  |  | 12
102 | ROS | 71004 | 0 | 0.16 | [INTERCHANGE 078200 - US 35 & CR 87] RAMP H |  | 17 |  |  | 17
103 | ROS | 71005 | 0 | 0.18 | [INTERCHANGE 078200 - US 35 & CR 87] RAMP F |  | 18 |  |  | 18
104 | ROS | 71006 | 0 | 0.16 | [INTERCHANGE 078200 - US 35 & CR 87] RAMP G |  | 11 |  |  | 11
105 | ROS | 71040 | 0 | 0.31 | [INTERCHANGE 078300 - US 35 & CR 550] RAMP L |  | 27 |  |  | 27
106 | ROS | 71037 | 0 | 0.46 | [INTERCHANGE 078300 - US 35 & CR 550] RAMP I |  | 47 |  |  | 24 | 6 | 17 | INCLUDES GORE AT RAMP K & CENTERLINE AT CR 550
107 | ROS | 71041 | 0 | 0.28 | [INTERCHANGE 078300 - US 35 & CR 550] RAMP K |  | 19 |  |  | 19
108 | ROS | 71036 | 0 | 0.55 | [INTERCHANGE 078300 - US 35 & CR 550] RAMP J |  | 29 |  |  | 29
109 | ROS | 35 | 25.02 | 34.22 | PVMT BREAK 200' WEST US 50 OVERPASS TO PVMT BREAK 2600' EAST OF CR 207 |  | 1266 |  |  |  |  | 1266 | INCLUDES CHANNELIZING LINES AT US 50 & CR 207 RAMP GORES
110 | ROS | 71043 | 0 | 0.15 | [INTERCHANGE 078700 - US 35 & US 50 (EAST)] RAMP A |  | 15 |  |  | 15
111 | ROS | 71042 | 0 | 0.22 | [INTERCHANGE 078700 - US 35 & US 50 (EAST)] RAMP B |  | 14 |  |  | 14
112 | ROS | 71048 | 0 | 0.15 | [INTERCHANGE 078750 - US 35 & CR 207] RAMP A |  | 10 |  |  | 10
113 | ROS | 71045 | 0 | 0.14 | [INTERCHANGE 078750 - US 35 & CR 207] RAMP B |  | 15 |  |  | 15
114 | ROS | 71047 | 0 | 0.13 | [INTERCHANGE 078750 - US 35 & CR 207] RAMP C |  | 14 |  |  | 14
115 | ROS | 71046 | 0 | 0.135 | [INTERCHANGE 078750 - US 35 & CR 207] RAMP D |  | 9 |  |  | 9
116 | ROS | 50 | 5.01 | 19.31 | BAINBRIDGE EAST CORP. LIMIT TO WEST END OF STRUCTURE OVER CREEK |  | 968 |  |  |  | 968
117 | ROS | 50 | 32.14 | 37.68 | PVMT BREAK 1 MILE EAST OF CR 213 TO VINTON COUNTY LINE |  | 366 |  |  |  | 366
118 | ROS | 41 | 0 | 2.776 | PIKE COUNTY LINE TO US 50 | 16 | 210 | 16 |  |  | 210 |  | INSTALL EDGE LINE RPMS ON NB APPROACH TO US 50. GAP AT SLM 0.405 (PIK 41 5.183-5.369)
119 | ROS | 41 | 3.97 | 14.881 | BAINBRIDGE NORTH CORP. LIMIT TO SR 28 | 16 | 855 | 16 |  |  | 855 |  | INSTALL EDGE LINE RPMS ON NB APPROACH TO SR 28
120 | ROS | 104 | 14.4 | 18 | CHILLICOTHE NORTH CORP. LIMIT TO PVMT BREAK 200' NORTH OF SR 207 (SOUTH) |  | 1087 |  |  |  | 415 | 672 | INCLUDES CHAN'L LINES AT ORANGE ST, US 35 RAMPS, CR 127, TR 78, CR 603, PRISON, SR 207
SUB-TOTALS THIS SHEET | [5 empty] | 71 | 10736 | 96 | 0 | 368 | 5680 | 4663
TOTALS CARRIED TO SHEET P.8 | [5 empty] | 71 | 10736 | 10807
Sheet locked. Edit 'Data' sheet.

## RPM(4)
LOCATION NUMBER | COUNTY | ROUTE | SLM |  |  | 621 |  | RPM REFLECTOR COLORS |  |  |  |  | REMARKS
[5 empty] | LOCATION DESCRIPTION | RPM | RPM REFLECTOR | ONE-WAY WHITE | ONE-WAY YELLOW | TWO-WAY YELLOW/RED | TWO-WAY YELLOW/YELLOW | TWO-WAY WHITE/RED
|  |  | FROM | TO |  | EACH | EACH | EACH | EACH | EACH | EACH | EACH
121 | ROS | 138 | 10.87 | 16.83 | EAST END OF STRUCTURE OVER CREEK TO CLARKSBURG WEST CORP. LIMIT |  | 467 |  |  |  | 467
122 | ROS | 138 | 17.45 | 17.692 | CLARKSBURG EAST CORP. LIMIT TO PICKAWAY COUNTY LINE |  | 16 |  |  |  | 16
123 | ROS | 159 | 2.814 | 4.35 | CHILLICOTHE NORTH CORP. LIMIT TO PVMT BREAK 800' SOUTH OF CR 553 |  | 397 | 64 |  |  | 83 | 250
124 | ROS | 180 | 0 | 11.67 | SR 159 TO ADELPHI WEST CORP. LIMIT |  | 841 | 16 |  | 4 | 821
125 | ROS | 207 | 3.901 | 14.42 | SR 104 to CLARKSBURG EAST CORP. LIMIT | 16 | 693 | 16 |  |  | 685 | 8 | INSTALL EDGE LINE RPMS ON EB APPROACH TO SR 104
126 | ROS | 207 | 14.785 | 15.012 | CLARKSBURG WEST CORP. LIMIT TO PICKAWAY COUNTY LINE |  | 16 |  |  |  | 16
127 | ROS | 772 | 6.31 | 15.27 | PVMT BREAK 120' SOUTH OF CR 167 TO CHILLICOTHE SOUTH CORP. LIMIT |  | 683 |  |  |  | 676 | 7
128 | SCI | 23 | 11.5 | 16.68 | PVMT BREAK 250' NORTH OF SR 348 TO PIKE COUNTY LINE |  | 748 |  |  |  | 6 | 742 | INCLUDES CHANNELIZING LINES AT SR 348, SR 823 RAMP GORES & REST AREA
129 | SCI | 52 | 18.81 | 18.992 | WEST END OF SCIOTO RIVER BRIDGE TO PORTSMOUTH WEST CORP. LIMIT |  | 32 |  |  |  |  | 32
130 | SCI | 52 | 31.24 | 33.82 | PVMT BREAK 2700' EAST OF SR 522 TO PVMT BREAK 220' EAST OF SR 253I |  | 366 |  |  |  |  | 366 | INCLUDES CHANNELIZING LINES AT SR 253 RAMP GORES
131 | SCI | 73026 | 0 | 0.25 | [INTERCHANGE 080200 - US 52 & SR 253] RAMP C |  | 26 |  |  | 26
132 | SCI | 73027 | 0 | 0.19 | [INTERCHANGE 080200 - US 52 & SR 253] RAMP A |  | 12 |  |  | 12
133 | SCI | 73 | 0 | 1.24 | ADAMS COUNTY LINE TO RARDEN WEST CORP. LIMIT |  | 87 |  |  |  | 87
134 | SCI | 73 | 1.89 | 6.56 | RARDEN EAST CORP. LIMIT TO OTWAY WEST CORP. LIMIT |  | 329 |  |  |  | 329
135 | SCI | 73 | 7.38 | 10.07 | OTWAY EAST CORP. LIMIT TO PVMT BREAK 1440' WEST OF CR 44 |  | 232 |  |  |  | 232
136 | SCI | 73 | 11.95 | 19.63 | PVMT BREAK 880' EAST OF CR 41 TO PVMT BREAK 3000' WEST OF SR 104 |  | 579 |  |  |  | 579
137 | SCI | 73 | 24.02 | 24.84 | PVMT BREAK 1050' WEST OF SR 239 TO SR 852 |  | 196 |  |  |  | 19 | 177 | INCLUDES CHANNELIZING LINES AT SR 239, SR 852, AND RAMP GORES
138 | SCI | 73008 | 0 | 0.11 | [INTERCHANGE 079700 - US 52 & SR 73/104/852] RAMP T |  | 4 |  |  | 4
139 | SCI | 73011 | 0 | 0.2 | [INTERCHANGE 079700 - US 52 & SR 73/104/852] RAMP W |  | 22 |  |  | 14 |  | 8 | INCLUDES CHANNELIZING LINES AT RAMP U GORE
140 | SCI | 73012 | 0 | 0.04 | [INTERCHANGE 079700 - US 52 & SR 73/104/852] RAMP U |  | 2 |  |  | 2
141 | SCI | 73009 | 0 | 0.32 | [INTERCHANGE 079700 - US 52 & SR 73/104/852] RAMP N |  | 22 |  |  | 3 |  | 19 | INCLUDES CHANNELIZING LINES AT RAMP D GORE
142 | SCI | 73006 | 0 | 0.15 | [INTERCHANGE 079700 - US 52 & SR 73/104/852] RAMP S |  | 6 |  |  | 6
143 | SCI | 73 | 24.84 | 25.52 | [INTERCHANGE 079700 - US 52 & SR 73/104/852] RAMP P |  | 54 |  |  | 46 |  | 8 | INCLUDES CHANNELIZING LINES AT RAMP S GORE
144 | SCI | 73007 | 0.29 | 0.63 | [INTERCHANGE 079700 - US 52 & SR 73/104/852] RAMP C, FROM RAMP N TO SR 73 |  | 31 |  |  | 14 |  | 17 | INCLUDES CHANNELIZING LINES AT RAMP T GORE
145 | SCI | 73 | 25.52 | 25.84 | FROM [079700] RAMP N TO PORTSMOUTH WEST CORP. LIMIT |  | 46 |  |  | 46
146 | SCI | 125 | 0 | 6.25 | ADAMS COUNTY LINE TO PVMT BREAK AT TR 99 |  | 633 |  |  |  | 623 | 10 | INCLUDES CHANNELIZING LINES AT PARK ENTRANCE
147 | SCI | 335 | 1.911 | 8.41 | PORTSMOUTH NORTH CORP LIMIT TO PVMT BREAK 300' SOUTH OF CR 12 |  | 614 |  |  |  | 614
148 | SCI | 348 | 12.8 | 18.69 | PVMT BREAK 825' WEST OF CR 524 TO US 23 |  | 502 | 16 |  |  | 405 | 81
149 | SCI | 772 | 4.06 | 5.87 | PVMT BREAK 1350' WEST OF CR 71 TO PIKE COUNTY LINE |  | 126 |  |  |  | 126 |  | SECTION GAPS AT SLMS 4.240, 4.370, 4.630, 5.060 (PIK 772 0.000-2.295)
150
151
152
153
154
155
156
157
158
159
160
SUB-TOTALS THIS SHEET | [5 empty] | 16 | 7782 | 112 | 0 | 177 | 5784 | 1725
SUB-TOTALS FROM SHEET P.5 | [5 empty] | 107 | 15541 | 272 | 0 | 101 | 10283 | 4992
SUB-TOTALS FROM SHEET P.6 | [5 empty] | 72 | 12922 | 685 | 0 | 329 | 10232 | 1748
SUB-TOTALS FROM SHEET P.7 | [5 empty] | 71 | 10736 | 96 | 0 | 368 | 5680 | 4663
TOTALS CARRIED TO GENERAL SUMMARY | [5 empty] | 266 | 46981 | 47247
Sheet locked. Edit 'Data' sheet.

## RPM(Blank)
LOCATION NUMBER | COUNTY | ROUTE | SLM |  |  | 621 |  | RPM REFLECTOR COLORS |  |  |  |  | REMARKS
[5 empty] | LOCATION DESCRIPTION | RPM | RPM REFLECTOR | ONE-WAY WHITE | ONE-WAY YELLOW | TWO-WAY YELLOW/RED | TWO-WAY YELLOW/YELLOW | TWO-WAY WHITE/RED
|  |  | FROM | TO |  | EACH | EACH | EACH | EACH | EACH | EACH | EACH
1 | [5 empty] | 20 | 50 | 10 | 10 | 10 | 10 | 10
2
3
4
5
6
7
8
9
10
11
12
13
14
15
16
17
18
19
20
21
22
23
24
25
26
27
28
29
30
31
32
33
34
35
36
37
38
39
40
SUB-TOTALS THIS SHEET | [5 empty] | 20 | 50 | 10 | 10 | 10 | 10 | 10
TOTALS CARRIED TO SHEET P.## | [5 empty] | 20 | 50 | 50