## Alg Project Coordinates (hidden)
ROUTE | STATION | POINT | COORDINATES |  | BEARING
|  |  | NORTH | EAST
CL EX. R/W S.R. 305 | 123+65.61 | P.O.T | 601836.8963 | 2353660.6909 | N84°40'22"E
| 131+24.42 | H.P.I. | 601907.3454 | 2354416.2202
N78°48'59"E
| 134+18.15 | H.P.I. | 601964.3166 | 2354704.3777
N74°30'44"E
| 137+11.69 | H.P.I. | 602042.6997 | 2354987.2539
N74°30'44"E
| 141+51.08 | P.O.T | 602160.0308 | 2355410.6889
CONSTRUCTION S.R. 305 | 123+65.61 | P.O.T | 601836.8963 | 2353660.6909 | N84°40'22"E
| 129+70.00 | T.S. | 601893.0101 | 2354262.4704
| 131+45.00 | S.C. | 601911.4726 | 2354436.4823
| 132+70.63 | H.P.I. | 601927.9021 | 2354561.0290
N74°01'22"E
| 133+96.00 | C.S | 601957.8461 | 2354683.0337
| 135+71.00 | S.T. | 602003.8679 | 2354851.8620
| 136+00.00 | H.P.I. | 602011.8503 | 2354879.7418
N73°33'07"E
| 138+20.00 | P.C. | 602074.1420 | 2355090.7388
| 139+10.02 | H.P.I. | 602099.6295 | 2355177.0711
N76°11'54"E
| 140+00.00 | P.T. | 602121.1040 | 2355264.4881

## ESTIMATED QUANTITES
REF. NO. | SHEET NO. | LOCATION | STATION |  | SIDE | 202 | 606
[6 empty] | GUARDRAIL REMOVED | MGS BRIDGE TERMINAL ASSEMBLY, TYPE TST-2
|  |  | FROM | TO |  | FT | EACH
GR-1 | 41 | LOCATION 3 | 113+91.36 | 114+16.36 | RT | 25 | 1
GR-2 | 41 | LOCATION 3 | 113+91.36 | 114+16.36 | LT | 25 | 1
GR-3 | 41 | LOCATION 3 | 115+12.30 | 115+37.30 | LT | 25 | 1
GR-4 | 41 | LOCATION 3 | 115+12.30 | 115+37.30 | RT | 25 | 1
SUBTOTAL | [5 empty] | 100 | 4
TOTALS CARRIED TO GENERAL SUMMARY | [5 empty] | 100 | 4

## TRAFFIC CONTROL SUBSUMMARY (hidden)
REF. NO. | SHEET NO. | LOCATION | STATION |  | SIDE | CODE | SIZE (INCHES) | 621 | 626 | 630 | [7 empty] | 642
[8 empty] | RPM | BARRIER REFLECTOR, TYPE 3, BIDIRECTIONAL | GROUND MOUNTED SUPPORT, NO. 2 POST | GROUND MOUNTED SUPPORT, NO. 3 POST | SIGN, FLAT SHEET | SIGN, FLAT SHEET, 730.20 | REMOVAL OF GROUND MOUNTED SIGN AND DISPOSAL | REMOVAL OF GROUND MOUNTED SIGN AND REERECTION | REMOVAL OF GROUND MOUNTED POST SUPPORT AND REERECTION | REMOVAL OF GROUND MOUNTED POST SUPPORT AND DISPOSAL | EDGE LINE, 6", TYPE 1 | CENTERLINE, TYPE 1
|  |  | FROM | TO |  |  |  | EACH | EACH | LF | LF | SF | SF | EACH | EACH | EACH | EACH | MILE | MILE
SR-1 | 17 | S.R. 305 | 126+41.24 |  | RT | [8 empty] | 1 |  |  | 1
S-1 | 17 | S.R. 305 | 126+41.24 |  | RT | R2-1 | 24" x 30" |  |  |  | 12 | 5
SR-2 | 17 | S.R. 305 | 128+80.33 |  | RT | [8 empty] | 1 |  |  | 1
S-2 | 17 | S.R. 305 | 128+80.33 |  | RT | I-H25a | 12" x 12" |  |  | 11 |  |  | 1
SR-3 | 17 | S.R. 305 | 129+69.94 |  | LT | [8 empty] | 1 |  |  | 1
S-3 | 17 | S.R. 305 | 129+69.94 |  | LT | I-H25a | 12" x 12" |  |  | 11 |  |  | 1
SR-4 | 17 | S.R. 305 | 129+98.04 |  | RT | [8 empty] | 1 |  |  | 1
S-4 | 17 | S.R. 305 | 129+98.04 |  | RT | W2-2 | 36" x 36" |  |  |  | 12 | 9
S-5 | 17 | S.R. 305 | 129+98.04 |  | RT | W13-1P | 24" x 24" |  |  |  |  | 4
S-6 | 19 | S.R. 305 | 136+75.00 |  | RT | I-H25b | 12" x 12" |  |  | 11 |  |  | 1
S-7 | 19 | S.R. 305 | 137+10.00 |  | LT | I-H25b | 12" x 12" |  |  | 11 |  |  | 1
SN-1 | 17 | S.R. 305 | 125+96.99 |  | LT | [9 empty] | 1 | 1
SN-2 | 17 | S.R. 305 | 128+83.64 |  | RT | [9 empty] | 1
SN-3 | 18 | S.R. 305 | 131+29.45 |  | LT | [9 empty] | 1 | 1
SN-4 | 18 | S.R. 305 | 131+27.45 |  | RT | [9 empty] | 1 | 1
SN-5 | 19 | S.R. 305 | 135+82.60 |  | RT | [9 empty] | 1
CL-1 | 17 | S.R. 305 | 127+75.00 | 130+50.00 | LT/RT | [13 empty] | 0.052
CL-2 | 19 | S.R. 305 | 135+60.00 | 138+40.00 | LT/RT | [13 empty] | 0.053
EW-1 | 17 | S.R. 305 | 127+75.00 | 130+50.00 | RT | [12 empty] | 0.052
EW-2 | 17 | S.R. 305 | 127+75.00 | 130+50.00 | LT | [12 empty] | 0.052
EW-3 | 19 | S.R. 305 | 135+60.00 | 138+40.00 | RT | [12 empty] | 0.053
EW-4 | 19 | S.R. 305 | 135+60.00 | 138+40.00 | LT | [12 empty] | 0.053
| 17 | S.R. 305 | 127+75.00 | 128+81.97 | LT/RT |  |  | 2
| 17 | S.R. 305 | 129+68.16 | 130+50.00 | LT/RT |  |  | 2
| 19 | S.R. 305 | 135+60.00 | 138+40.00 | LT/RT |  |  | 4
| 17 | S.R. 305 | 127+75.00 | 128+81.97 | LT |  |  | 2
| 17 | S.R. 305 | 129+68.16 | 130+50.00 | LT |  |  | 2
| 17 | S.R. 305 | 125+51.08 | 128+72.51 | LT |  |  |  | 5
| 17 | S.R. 305 | 125+75.05 | 128+10.88 | RT |  |  |  | 4
| 17 | S.R. 305 | 128+34.67 | 128+89.13 | RT |  |  |  | 3
| 17 | S.R. 305 | 129+61.00 | 130+50.00 | LT |  |  |  | 2
| 18 | S.R. 305 | 130+50.00 | 132+96.34 | LT |  |  |  | 3
| 17 | S.R. 305 | 129+72.77 | 130+50.00 | RT |  |  |  | 2
| 18 | S.R. 305 | 130+50.00 | 132+88.29 | RT |  |  |  | 3
| 19 | S.R. 305 | 135+74.80 | 138+93.33 | LT |  |  |  | 5
| 19 | S.R. 305 | 135+53.66 | 137+78.50 | RT |  |  |  | 4
SUBTOTAL | [7 empty] | 12 | 31 | 44 | 24 | 18 | 4 | 4 | 5 | 3 | 4 | 0.21 | 0.105
TOTALS CARRIED TO GENERAL SUMMARY | [7 empty] | 12 | 31 | 44 | 24 | 18 | 4 | 4 | 5 | 3 | 4 | 0.21 | 0.105

## EARTHWORK SUB SUMMARY (hidden)
EARTHWORK QUANTITY SUBSUMMARY
STATION |  | 203 | 203 | 659
|  | EXCAVATION | EMBANKMENT | SEEDING AND MULCHING
FROM | TO | CY | CY | SY
125+25.00 | 128+81.97 | 139.08 | 181.07 | 584.24
129+68.16 | 133+75.00 | 90.54 | 139.65 | 506.29
135+25.00 | 139+75.00 | 143.13 | 113.24 | 379.17
SUBTOTAL |  | 372.75 | 433.96 | 1469.7
TOALS CARRIED TO SHEET P.7 |  |  |  | 1470
TOTALS CARRIED TO THE GENERAL SUMMARY |  | 373 | 434

## DRIVE SUB SUMMARY (hidden)
REF. NO. | SHEET NO. | LOCATION | STATION | SIDE | DRIVE TYPE | EX. DRIVE MATERIAL | DRIVE ANGLE | APRON AREA (CAD GENERATED) | 202 | 203 | 204 | 304 | 407 | 441
[9 empty] | PAVEMENT REMOVED | EMBANKMENT | SUBGRADE COMPACTION | AGGREGATE BASE | NON-TRACKING TACK COAT | ASPHALT CONCRETE SURFACE COURSE, TYPE 1, (449) PG70-22M, (PLACED IN TWO LIFTS OF 1.5")
[12 empty] | 6" |  | 3"
[7 empty] | DEG | SY | SY | CY | SY | CY | GAL | EACH
DR-1 | 17 | S.R. 305 | 128+22.22 | RT | FIELD. | GRAVEL | 90° | 45 |  | 2 |  | 8
DR-2 | 19 | S.R. 305 | 139+54.29 | LT | RES. | ASPH. | 92° | 21 | 20.56 |  | 20.56 | 3.43 | 1.23 | 1.71
SUBTOTAL | [8 empty] | 20.56 | 2 | 20.56 | 11.43 | 1.23 | 1.71
TOTALS CARRIED TO GENERAL SUMMARY | [8 empty] | 21 | 2 | 21 | 12 | 2 | 2