## Repair Summaries (void)
LOCATION | BRIDGE NUMBER | STRUCTURAL FILE NUMBER | STRUCTURE TYPE | STRUCTURE LIMITS | BRIDGE WIDTH (OUT/OUT) | LANES ON | LANES UNDER | PROPOSED WORK (WORK SHOWN IS REPRESENTATIVE AND DOES NOT INCLUDE ALL WORK REQUIRED)
1 | CUY-090-2910 | 1809008 | 5 SPAN, CONTINUOUS STEEL BEAMS | 266.30' | VARIABLE | 6 | 2 | EXPANSION JOINT REPLACEMENT
APPROACH SLAB REPLACEMENT
BARRIER REPLACEMENT IN LOCATIONS IMPACTED BY JOINT AND APPROACH SLAB REPLACEMENTS
2 | CUY-480-16.849 | 1813099 | 5 SPAN, CONTINUOUS STEEL BEAMS | 451.52' | 40'-4" | 2 | 9 | REPLACE DECK WEARING SURFACE
APPROACH SLAB REPAIR
REPLACE DETERIORATED END CROSSFRAME MEMBERS
PATCH AND SEAL SIDEWALK CURB AND BRIDGE PARAPET
RESET BEARINGS
EPOXY INJECTION AT FORWARD ABUTMENT BACKWALL
PATCH SUBSTRUCTURE CONCRETE AT ABUTMENTS
REPLACE MISSING, UNDERMINED, AND DISPLACED SECTIONS OF SLOPE PROTECTION
3 | GEA-6-1067 | 2800071 | P/S NON-COMPOSITE ADJACENT CONCRETE BOX BEAMS | 27.16' | 44'-0" | 2 | 0 | REPLACE DECK WEARING SURFACE
REMOVE AND REPLACE GUARDRAIL
REPAIR SPALLS ON BOX BEAMS USING ZINC SEALER
4 | GEA-SR-166 2.210 | 2801078 | 2 SPAN CONTINUOUS COMPOSITE STEEL BEAMS | 86.00' | 32'-0" | 2 | 0 | REPLACE DECK WEARING SURFACE
APPROACH SLAB AND DECK ENDS CONCRETE REPAIR
PATCH AND SEAL SUBSTRUCTURE CONCRETE
REMOVE AND RECONSTRUCT OF DECK OVERHANG
REMOVE AND REPLACE GUARDRAIL AND APPROACH GUARDRAIL
ZONE PAINT BEAM ENDS
5 | GEA-306-0845 | 2801264 | P/S NON-COMPOSITE ADJACENT CONCRETE BOX BEAMS | 51.16' | 36'-0" | 2 | 0 | REPLACE DECK WEARING SURFACE
REPLACE BRIDGE GUARDRAIL
REPAIR PRESTRESSED CONCRETE BOX BEAMS
ABUTMENT SPALL AND DELAMINATION REPAIRS
REPLACE EXPANSION JOINTS
6 | LAK-90-0243 | 4303482 | 6 SPAN, CONTINUOUS STEEL BEAMS | 593.87' | 35'-0" | 2 | 8 | REPLACE REAR ABUTMENT EXPANSION JOINT COVER PLATE
7 | LAK-SR-2 17.255L & 17.357R | 4301803 & 4301838 | 1 SPAN REINFORCED CONCRETE SLAB AND SUPER-STRUCTURE | 22.12' | 51'-9 1/2" (RIGHT) 45'-5" (LEFT) | 3 (RIGHT) 3 (LEFT) | 2 | REPLACE DECK WEARING SURFACE
APPROACH SLAB REPLACEMENT
SEAL SPALLS ON DECK UNDERSIDE USING ZINC SEALER
ABUTMENT SPALL AND DELAMINATION REPAIRS
EPOXY INJECT FULL HEIGHT CRACKS IN ABUTMENTS AND WINGWALLS
PLACE SCOUR PROTECTION AT ENDS OF REAR AND FORWARD RIGHT WINGWALLS
8 | LAK-2-18.055R & 18.085L | 4301927 & 4301897 | 3 SPAN CONTINUOUS STEEL BEAM BRIDGE | 161.02' | 44'-4" (LEFT & RIGHT) | 2 | 2 | REPLACE DECK WEARING SURFACE
APPROACH SLAB REPLACEMENT
APPROACH ROADWAY ASPHALT REPAIRS
REMOVE AND REPLACE EXPANSION JOINTS
REPLACE DAMAGED BARRIERS
REPLACE BEARINGS
REPLACE DETERIORATED END CROSSFRAME MEMBERS
PAINT BEAM ENDS AND END CROSS FRAMES
9 | CUY-90-0595 | 1807730 | 3 SPAN CONTINUOUS STEEL BEAM BRIDGE WITH REINFORCED CONCRETE SUB-STRUCTURE | 249.41' | 68'-0" | 4 | 4 | PATCH PIER COLUMNS AND CAPS
EPOXY INJECTION CRACK REPAIR TO PIERS
FIBER WRAP PIER COLUMNS
SEAL PIER CAPS

## Repair Summary
LOCATION | BRIDGE NUMBER | STRUCTURAL FILE NUMBER | STRUCTURE TYPE | STRUCTURE LIMITS | BRIDGE WIDTH (OUT/OUT) | LANES ON | LANES UNDER | PROPOSED WORK (WORK SHOWN IS REPRESENTATIVE AND DOES NOT INCLUDE ALL WORK REQUIRED)
1 | CUY-480-1686 | 1813099 | 5 SPAN, CONTINUOUS STEEL BEAMS | 451.52' | 40'-4" | 2 | 9 | REPLACE DECK WEARING SURFACE
APPROACH SLAB REPAIR
REPLACE DETERIORATED END CROSSFRAME MEMBERS
PATCH AND SEAL SIDEWALK CURB AND BRIDGE PARAPET
RESET BEARINGS
EPOXY INJECTION AT FORWARD ABUTMENT BACKWALL
PATCH SUBSTRUCTURE CONCRETE AT ABUTMENTS
REPLACE MISSING, UNDERMINED, AND DISPLACED SECTIONS OF SLOPE PROTECTION
2 | GEA-6-1067 | 2800071 | P/S NON-COMPOSITE ADJACENT CONCRETE BOX BEAMS | 27.16' | 44'-0" | 2 | 0 | REPLACE DECK WEARING SURFACE
REMOVE AND REPLACE GUARDRAIL
3 | GEA-166-0219 | 2801078 | 2 SPAN CONTINUOUS COMPOSITE STEEL BEAMS | 86.00' | 32'-0" | 2 | 0 | REPLACE DECK WEARING SURFACE
APPROACH SLAB AND DECK ENDS CONCRETE REPAIR
PATCH AND SEAL SUBSTRUCTURE CONCRETE
REMOVE AND RECONSTRUCT OF DECK OVERHANG
REMOVE AND REPLACE GUARDRAIL AND APPROACH GUARDRAIL
ZONE PAINT BEAM ENDS
4 | GEA-306-0845 | 2801264 | P/S NON-COMPOSITE ADJACENT CONCRETE BOX BEAMS | 51.16' | 36'-0" | 2 | 0 | REPLACE DECK WEARING SURFACE
REPLACE BRIDGE GUARDRAIL
REPAIR SPALLS ON BOX BEAMS USING ZINC SEALER
ABUTMENT SPALL AND DELAMINATION REPAIRS
REPLACE EXPANSION JOINTS
5 | LAK-90-0243 | 4303482 | 6 SPAN, CONTINUOUS STEEL BEAMS | 593.87' | 35'-0" | 2 | 8 | REPLACE REAR ABUTMENT EXPANSION JOINT COVER PLATE
6 | CUY-90-0595 | 1807730 | 3 SPAN CONTINUOUS STEEL BEAM BRIDGE WITH REINFORCED CONCRETE SUB-STRUCTURE | 249.41' | 68'-0" | 4 | 4 | PATCH PIER COLUMNS AND CAPS
EPOXY INJECTION CRACK REPAIR TO PIERS
FIBER WRAP PIER COLUMNS
SEAL PIER CAPS

## Sheet Count
Location 2 | Sheet | Sheet Title
| 1 | Site Plan
| 2 | General Notes
| 3 | Estimated Quantities
| 4 | Bridge Deck Plan
| 5 | Bridge SuperStructure Details
| 6 | Transverse Section (Phases)
| 7 | Concrete Reinforcement Bar List
Location 4 | Sheet | Sheet Title
| 1 | Site Plan
| 2 | General Notes
| 3 | Estimated Quantities
| 4 | Bridge Railing Sheet
| 5 | Bridge Deck Plan
| 6 | Bridge SuperStructure Details
| 7 | Bridge Piers Details
| 8 | Rear Abutment Details
| 9 | Forward Abutment Details
| 10 | Transverse (Phases)
| 11 | Concrete Reinforcement Bar List
Location 7 | Sheet | Sheet Title
| 1 | Site Plan
| 2 | General Notes
| 3 | Estimated Quantities
| 4 | Bridge Deck Plan
| 5 | Rear Abutment Details
| 6 | Forward Abutment Details
| 7 | Approach Slab Details
| 8 | Transverse (Phase Construction)
| 9 | Concrete Reinforcement Bar List
Location 8 | Sheet | Sheet Title
| 1 | Site Plan
| 2 | General Notes
| 3 | Estimated Quantities
| 4 | Bridge Deck Plan
| 5 | Bridge SuperStructure Details
| 6 | Bridge Expansion Device Details
| 7 | Approach Slab Details
| 8 | Transverse (Phase Construction)
| 9 | Concrete Reinforcement Bar List