## Sheet1
[5 empty] | JOB | 23-065 PID 117826 D12 BH
[5 empty] | SHEET NO |  | 1 | OF | 3
[5 empty] | CALCULATED BY |  | DMB | DATE | 2025-07-21
[5 empty] | CHECKED BY |  | BPD | DATE | 2025-07-23
[5 empty] | UPDATED BY |  | DMB | DATE | 2025-08-18
LOCATION 1 - CUY-480-1686 |  |  |  |  | CHECKED BY |  | BPD | DATE | 2025-08-18
ITEM | ITEM EXT. | TOTAL | UNIT | DESCRIPTION
202 | 32801 | 138 | SY | CONCRETE SLOPE PROTECTION REMOVED, AS PER PLAN
512 | 10600 | 50 | FT | CONCRETE REPAIR BY EPOXY INJECTION
513 | 21500 | 230 | LB | REPLACEMENT OF DETERIORATED END CROSSFRAMES
514 | 00060 | 34 | SF | FIELD PAINTING STRUCTURAL STEEL, INTERMEDIATE COAT
514 | 00066 | 34 | SF | FIELD PAINTING STRUCTURAL STEEL, FINISH COAT
516 | 46701 | 5 | EACH | RESET BEARING, AS PER PLAN
516 | 47001 | LUMP | LS | JACKING AND TEMPORARY SUPPORT OF SUPERSTRUCTURE, AS PER PLAN
519 | 11100 | 26 | SF | PATCHING CONCRETE STRUCTURE
519 | 11600 | 180 | SF | SPECIAL - PATCHING CONCRETE STRUCTURE, MISC.: PARAPET REPAIR
519 | 11720 | 151 | FT | SPECIAL - PATCHING CONCRETE STRUCTURE, MISC.: SAFETY CURB
530 | 00600 | 7293 | SF | SPECIAL - STRUCTURES: TIMBER SUBDECK
601 | 21001 | 144 | SY | CONCRETE SLOPE PROTECTION, AS PER PLAN
848 | 10000 | 1420.5556 | SY | MICRO SILICA MODIFIED CONCRETE OVERLAY USING HYDRO-DEMOLITION (1 1/2" THICKNESS)
848 | 20000 | 1420.5556 | SY | SURFACE PREPARATION USING HYDRO-DEMOLITION
848 | 30000 | 10 | CY | MICRO SILICA MODIFIED CONCRETE OVERLAY (VARIABLE THICKNESS), MATERIAL ONLY
848 | 50000 | 180 | SY | HAND CHIPPING
848 | 50100 | LUMP | LS | TEST SLAB
848 | 50200 | 4 | CY | FULL-DEPTH REPAIR
848 | 50321 | 1420.5556 | SY | EXISTING CONCRETE OVERLAY REMOVED, AS PER PLAN, (1 1/2" NOMINAL THICKNESS)
[5 empty] | JOB | 23-065 PID 117826 D12 BH
[5 empty] | SHEET NO |  | 2 | OF | 3
[5 empty] | CALCULATED BY |  | DMB | DATE | 2025-07-21
[5 empty] | CHECKED BY |  | BPD | DATE | 2025-07-23
[5 empty] | UPDATED BY |  | DMB | DATE | 2025-08-18
LOCATION 3 - GEA-166-0219 |  |  |  |  | CHECKED BY |  | BPD | DATE | 2025-08-18
ITEM | ITEM EXT. | TOTAL | UNIT | DESCRIPTION
202 | 11301 | 23 | CY | PORTIONS OF STRUCTURE REMOVED, AS PER PLAN
509 | 10000 | 1301 | LB | EPOXY COATED STEEL REINFORCEMENT
511 | 34412 | 28 | CY | CLASS QC2 CONCRETE WITH QC/QA, SUPERSTRUCTURE: REPAIR OR RECONSTRUCTION
512 | 10100 | 166 | SY | SEALING OF CONCRETE SURFACES (EPOXY-URETHANE)
514 | 00050 | 590 | SF | SURFACE PREPARATION OF EXISTING STRUCTURAL STEEL
514 | 00056 | 590 | SF | FIELD PAINTING OF EXISTING STRUCTURAL STEEL, PRIME COAT
514 | 00060 | 590 | SF | FIELD PAINTING STRUCTURAL STEEL, INTERMEDIATE COAT
514 | 00066 | 590 | SF | FIELD PAINTING STRUCTURAL STEEL, FINISH COAT
517 | 70100 | 192 | FT | RAILING (THREE STEEL TUBE BRIDGE RAILING)
518 | 22300 | 212 | FT | SPECIAL - STEEL DRIP STRIP
519 | 11100 | 4 | SF | PATCHING CONCRETE STRUCTURE
848 | 10000 | 413 | SY | MICRO SILICA MODIFIED CONCRETE OVERLAY USING HYDRO-DEMOLITION (1 3/4" THICKNESS)
848 | 20000 | 413 | SY | SURFACE PREPARATION USING HYDRO-DEMOLITION
848 | 30000 | 5 | CY | MICRO SILICA MODIFIED CONCRETE OVERLAY (VARIABLE THICKNESS), MATERIAL ONLY
848 | 50000 | 65 | SY | HAND CHIPPING
848 | 50100 | LUMP | LS | TEST SLAB
848 | 50321 | 413 | SY | EXISTING CONCRETE OVERLAY REMOVED, AS PER PLAN, (1 3/4" NOMINAL THICKNESS)
[5 empty] | JOB | 23-065 PID 117826 D12 BH
[5 empty] | SHEET NO |  | 3 | OF | 3
[5 empty] | CALCULATED BY |  | DMB | DATE | 2025-07-21
[5 empty] | CHECKED BY |  | BPD | DATE | 2025-07-23
[5 empty] | UPDATED BY |  | DMB | DATE | 2025-08-18
LOCATION 6 - CUY-90-0595 |  |  |  |  | CHECKED BY |  | BPD | DATE | 2025-08-18
ITEM | ITEM EXT. | TOTAL | UNIT | DESCRIPTION
512 | 10100 | 213 | SY | SEALING OF CONCRETE SURFACES (EPOXY-URETHANE)
512 | 10600 | 25 | FT | CONCRETE REPAIR BY EPOXY INJECTION
519 | 00100 | 912 | SF | SPECIAL - COMPOSITE FIBER WRAP SYSTEM
519 | 11101 | 508 | SF | PATCHING CONCRETE STRUCTURE, AS PER PLAN

## Sheet2
[6 empty] | JOB | 23-065 PID 117826 D12 BH
[6 empty] | SHEET NO |  | 1 | OF | 4
[6 empty] | CALCULATED BY |  | DMB | DATE | 2025-07-21
[6 empty] | CHECKED BY |  | BPD | DATE | 2025-07-23
[6 empty] | UPDATED BY |  | DMB | DATE | 2025-08-18
[6 empty] | CHECKED BY |  | BPD | DATE | 2025-08-18
LOCATION 1:
Concrete Slope Protection
| Concrete (R.A.) A= | 120 | SF |  |  | Undermined Concrete Total = | 1240 | SF
| Concrete (F.A.) A= | 1120 | SF |  |  | = | 138 | SY | 202E32801
Bench Width (F.A.) = |  | 1 | FT
| Estimated Length = | 46 | FT
| Bench A = | 46 | SF | = | 6 | SY
[6 empty] | Replacement Concrete Total = | 144 | SY | 601E21001
Epoxy Crack Repair
| Cracks L = | 40 | FT
| Contingency = | 25 | %
|  |  |  | Total Crack Repair = | 50 | FT | 512E10600
Crossframe Replacements
| # Replaced = | 3
| L4" x 4" x 5/16" = | 8.16 | LB/FT
| Length = | 8.5 | FT
|  |  |  | Total Weight = | 209 | LB
| H = | 0.33333 | FT |  |  | With 10% Contingency = | 230 | LB | 513E21500
| W = | 0.33333 | FT
| T = | 0.026042 | FT
|  |  |  | Paint Area = | 11.3333 | SF
|  |  |  | Total Paint Area = | 34 | SF | 514E00060
514E00066
Spall Estimates
| # Fence Posts = | 132
| Spall each 1/2 post = | 2 | SF
|  |  |  | Parapet Corner Spalls = | 132 | SF
| # Spalls = | 12
| Typical Spall = | 4 | SF
|  |  |  | Parapet Face Spalls = | 48 | SF
|  |  |  | Parapet Spall Total = | 180 | SF | 519E11600
| RT Curb Spall = | 129 | FT
| LT Curb Spall = | 22 | FT
|  |  |  | Curb Spalls = | 151 | FT | 519E11720
Timber Subdeck
| # Bays = | 4
| Bay Spacing = | 8.5 | FT
| Span Two L = | 105 | FT
| Span Four L = | 109.5 | FT
|  |  |  | Timber Subdeck Area= | 7293 | SF | 530E00600
Overlay
| CADD Deck A = | 1305 | SY |  | Overlay Area = | 1420.5556 | SY | 848E10000
| Total A.S. Area = | 115.5556 | SY |  |  |  |  | 848E20000
848E50321
Deteriorated Deck Concrete (variable)
| Span 1 Spalls = | 0 | SF
| Span 2 Spalls = | 924 | SF
| Span 3 Spalls = | 264 | SF
| Span 4 Spalls = | 164 | SF
| Span 5 Spalls = | 240 | SF
|  |  |  | Deck Spalls = | 1592 | SF
| R.A. Slab W = | 26 | FT
| F.A. Slab W = | 26 | FT
| Spall L = | 2 | FT
|  |  |  | Approach Spalls = | 104 | SF
|  |  |  | Total Deteriorated Area = | 1696 | SF
|  |  |  | 75% Area = | 1272 | SF
|  |  |  | Est Depth = | 0.20833 | FT
|  |  |  | Material = | 265 | CF | = | 10 | CY | 848E10000
| Total Deck Area = | 11745 | SF
| Spalled Deck Area = | 1592 | SF
| Ratio = | 0.13555 | or | 14% Deck Area
|  |  |  | Hand Chipping Area = | 176.8889 | SY | SAY | 180 | SY | 848E50000
| 10% Det. Deck A = | 159.2 | SF
| Overall Deck Depth = | 0.70833 | FT
|  |  |  | Full Depth = | 112.7667 | CF
|  |  |  | = | 4.1765 | CY | SAY | 4 | CY | 848E50200
LOCATION 3:
Overhang Removal
| Superstructure L = | 86 | FT |  | Removal Concrete = | 616.3333 | CF
| Max W = | 3 | FT |  | = | 23 | CY | 202E11301
| Min W = | 2.5 | FT
| Depth1 = | 0.5 | FT |  | Proposed Concrete = | 759.6667 | CF
| EX Overhang D = | 1.3333 | FT |  | = | 28 | CY | 511E34412
| PR Overhang D = | 1.6667 | FT
Reinforcing (from CAD Bar Schedule Generator)
| Superstructure = | 1301 | LB |  | 509E10000
Sealing
Pier Cap:
| Length = | 30.5 | FT |  | Pier Sealing = | 239 | SF
| Width = | 3 | FT |  | = | 27 | SY
| Side Depth = | 3.5 | FT
| Middle Seat H Diff = | 0.14 | FT
| Middle Seat L = | 13 | FT
Abutment & Wingwalls :
| CADD Abut A = | 110 | SF |  | Abut Sealing = | 59 | SY
| CADD WWFF A = | 99 | SF
| Abutment Total A = | 418 | SF
| = | 46.4444 | SY
| WW2 Top A = | 45 | SF
| WW1 Top A = | 18 | SF
| (EL)WW1 Exposed = | 49.5 | SF
| WingWall Total A = | 112.5 | SF
| = | 12.5 | SY
Overhang:
| SuperStr Total L = | 86 | FT |  | Overhang Sealing = | 716.6667 | SF
| SuperStr Perimeter = | 4.1667 | FT |  | = | 80 | SY
[5 empty] | Total Sealer = | 166 | SY | 512E10100
Beam Painting
| Total Depth = | 29.8 | IN
| Flange T = | 0.76 | IN |  | Beam Painting = | 590 | SF | 514E00050
| Web L = | 28.28 | IN |  |  |  |  | 514E00056
| Web T = | 0.545 | IN |  |  |  |  | 514E00060
| Bot Flange W = | 10.5 | IN |  |  |  |  | 514E00066
| TopofBot Flange W = | 9.955 | IN
| Perimeter = | 88.49 | IN | (Top Flange L, 10.5 in., and both Top Flange T's, 1.52 in. total,
| = | 7.3742 | FT | are encased in concrete and not included in paint/surface prep)
| # Beams = | 8
| Zone Painting L = | 10 | FT
Guardrail
GR#10 to GR#10 = |  | 96 | LF |  | Guardrail = | 192 | FT | 517E70100
Drip Strip
| SuperStructure L = | 82 | FT |  | Drip Strip = | 212 | FT | 518E22300
| # GR Posts = | 24
| Strip at Posts = | 2 | FT | (DripStrip Calc considers 2 foot strip of an upside-down portion at each post)
Deteriorated Deck Concrete (variable)
| R.A. Spall = | 96 | SF |  | Total Deteriorated A = | 614.25 | SF
| F.A. Spall = | 96 | SF |  | 75% A = | 460.6875 | SF
| R.A. Deck Spall = | 224 | SF |  | Estimated Depth = | 0.25 | FT
| F.A. Deck Spall = | 192 | SF |  | Material = | 115.1719 | CF
| Small Deck Spall = | 6.25 | SF |  | = | 5 | CY | 848E30000
| CADD Total Deck A = | 2752 | SF |  | Var Deck A = | 422.25 | SF
| CADD A.S. A = | 960 | SF |  | Ratio = | 0.15343 | or | 15% Deck Area
| Total A = | 3712 | SF
|  | 413 | SY | 848E10000 |  |  | Hand Chipping Area = | 63.3682
|  |  |  | 848E20000 |  |  | say | 65 | SY | 848E50000
848E50321
LOCATION 6:
Pier 1: | [5 empty] | Pier2:
| Column Diameter = | 3 | FT |  |  |  | Column Diameter = | 3
| Column Perimeter = | 9.4248 | FT |  |  |  | Column Perimeter = | 9.4248
| Column Height = | 9 | FT |  |  |  | Column Height = | 10.3333
| # Columns = | 5 |  |  |  |  | # Columns = | 5
| A1 = | 20.925 | SF |  |  |  | A1 = | 23.0175 | SF
| A2 = | 2.5 | SF |  |  |  | A2 = | 2.5 | SF
| A3 = | 35.3408 | SF |  |  |  | A3 = | 37.9632 | SF
| A4 = | 36.9642 | SF |  |  |  | A4 = | 38.7125 | SF
| A5 = | 76.9255 | SF |  |  |  | A5 = | 80.4221 | SF
| A6= | 35.9652 | SF |  |  |  | A6= | 36.5895 | SF
| A7= | 33.5925 | SF |  |  |  | A7= | 33.9671 | SF
| A8= | 19.375 | SF |  |  |  | A8= | 19.375 | SF
| A9= | 2.5 | SF |  |  |  | A9= | 2.5 | SF
| A10 = | 80.4167 | SF |  |  |  | A10 = | 80.4167 | SF
| FrontFace Cap A = | 345 | SF |  |  |  | FrontFace Cap A = | 356 | SF
| BackFace Cap A = | 345 | SF |  |  |  | BackFace Cap A = | 356 | SF
| SideFace Cap A1 = | 23.4 | SF |  |  |  | SideFace A1 = | 24.21 | SF
| SideFace Cap A2 = | 22.8 | SF |  |  |  | SideFace A2 = | 22.8 | SF
| BotFace Cap A = | 205.9072 | SF |  |  |  | BotFace Cap A = | 205.9072 | SF
| Pier1 Sealing = | 943 | SF |  |  |  | Pier2 Sealing = | 965 | SF
|  | 105 | SY |  |  |  |  | 108 | SY
|  |  |  | Total Sealing = | 213 | SY | 512E10100
| Pier 1 Columns A = | 424.115 | SF
| Pier 2 Columns A = | 486.9469 | SF
|  |  |  | Fiber Wrap = | 912 | SF | 519E00100
| Pier 1 Spalls = | 269 | SF
| Pier 2 Spalls = | 239 | SF
|  |  |  | Patching = | 508 | SF | 519E11101
| Pier 1 Crack L = | 19 | FT
| 25% Contingency = | 23.75 | FT | SAY | 25 | FT | 512E10600