## Calculations
|  | CLIENT | ODOT District 12 | [9 empty] | PROJECT NO. |  |  | 2422-2024-00
|  | PROJECT | D12-BH-FY26 / PID 117826
|  | SUBJECT | Bridge No. GEA-306-0845 | [9 empty] | COMP. BY |  |  | JRL |  |  | DATE |  | 2025-07-14
|  |  | Estimated Quantity Calculations | [9 empty] | CHECKED BY |  |  | CTL |  |  | DATE |  | 2025-07-14
GEA-306-0845
REVISION HISTORY | [22 empty] | Bridge Width: | 36 | ft
[23 empty] | Bridge Length: | 51.1667 | ft
Stage 2 Plans: | COMP. BY | JRL |  | DATE |  | 2025-04-30 |  |  |  | Final Plans: |  |  | REVISED BY |  |  | CTL |  |  | DATE |  | 2025-08-14
| CHECKED BY | CTL |  | DATE |  | 2025-05-06 | [6 empty] | CHECKED BY |  |  | JAM |  |  | DATE |  | 2025-08-19 |  | # of GR Posts | 8
[23 empty] | Upper Drip Strip Length | 1.5 | ft
Stage 3 Plans: | COMP. BY | JRL |  | DATE |  | 2025-07-14
| CHECKED BY | CTL |  | DATE |  | 2025-07-14
The initials and dates listed in the sheet header reflect the most recent revision of the estimated quantity calculations.
ITEM 202 - WEARING COURSE REMOVED, AS PER PLAN
Superstructure:
[9 empty] | Number |  |  | Length (ft) |  |  | Width (ft)
Bridge Wearing Course: | [8 empty] | 1 |  | x | 51.1667 |  | x | 36 |  | / | 9 | = | 204.6667 |  | SY
Total: | [19 empty] | 204.6667 |  | SY
Total for Superstructure: | [18 empty] | Say: | 205 |  | SY
General:
Approach Slabs: | [8 empty] | 2 |  | x | 15 |  | x | 36 |  | / | 9 | = | 120 |  | SY
Total: | [19 empty] | 120 |  | SY
Total for General: | [18 empty] | Say: | 120 |  | SY
Total for ITEM 202 - WEARING COURSE REMOVED, AS PER PLAN: | [19 empty] | 325 |  | SY
ITEM 202 - BRIDGE RAILING REMOVED, AS PER PLAN
Superstructure:
Left Side: | [19 empty] | 52.6667 |  | FT
Right Side: | [19 empty] | 52.6667 |  | FT
Total: | [19 empty] | 105.3333 |  | FT
Total for Superstructure: | [18 empty] | Say: | 106 |  | FT
Total for ITEM 202 - BRIDGE RAILING REMOVED, AS PER PLAN: | [19 empty] | 106 |  | FT
ITEM 407 - TACK COAT
Superstructure:
[9 empty] | Number |  |  | Length (ft) |  |  | Width (ft)
Below First Bridge Surface Course: | [8 empty] | 0.055 |  | x | 51.1667 |  | x | 36 |  | / | 9 | = | 11.2567 |  | GAL
Below Second Bridge Surface Course: | [8 empty] | 0.055 |  | x | 51.1667 |  | x | 36 |  | / | 9 | = | 11.2567 |  | GAL
Total: | [19 empty] | 22.5133 |  | GAL
Total for Superstructure: | [18 empty] | Say: | 23 |  | GAL
General:
Below First Approach Slab Surface Course: | [8 empty] | 0.055 |  | x | 15 |  | x | 36 |  | / | 9 | = | 3.3 |  | GAL
Below Second Approach Slab Surface Course: | [8 empty] | 0.055 |  | x | 15 |  | x | 36 |  | / | 9 | = | 3.3 |  | GAL
Total: | [19 empty] | 6.6 |  | GAL
Total for General: | [18 empty] | Say: | 7 |  | GAL
Total for ITEM 407 - TACK COAT: | [19 empty] | 30 |  | GAL
ITEM 441 - ASPHALT CONCRETE SURFACE COURSE, TYPE 1, (449), AS PER PLAN, PG70-22M
Superstructure:
|  |  | Number |  |  | Length (ft) |  | Width (ft) | [5 empty] | Height (ft)
Bridge Wearing Course: |  |  | 1 |  | x | 51.1667 | x | 36 |  | x 0.5 x ( |  | 0.25 |  | + | 0.41667 |  | ) / | 27 | = | 22.7407 |  | CY
Total: | [19 empty] | 22.7407 |  | CY
Total for Superstructure: | [18 empty] | Say: | 23 |  | CY
General:
|  |  | Number |  |  | Length (ft) |  | Width (ft) | [5 empty] | Height (ft)
Approach Slabs: |  |  | 2 |  | x | 15 | x | 36 |  | x 0.5 x ( |  | 0.25 |  | + | 0.25 |  | ) / | 27 | = | 10 |  | CY
Total: | [19 empty] | 10 |  | CY
Total for General: | [18 empty] | Say: | 10 |  | CY
Total for ITEM 441 - ASPHALT CONCRETE SURFACE COURSE, TYPE 1, (449), AS PER PLAN, PG70-22M: | [19 empty] | 33 |  | CY
ITEM 512 - SEALING OF CONCRETE SURFACES (EPOXY-URETHANE)
Superstructure:
Area (sy)
See Legend on Sheet 1/5: | [16 empty] | 2.7778 |  | = | 2.7778 |  | SY
Total: | [19 empty] | 2.7778 |  | SY
Total for Superstructure: | [18 empty] | Say: | 3 |  | SY
Total for ITEM 512 - SEALING OF CONCRETE SURFACES (EPOXY-URETHANE): | [19 empty] | 3 |  | SY
ITEM 512 - CONCRETE REPAIR BY EPOXY INJECTION
Rear Abutment:
Length (ft)
See Tables on Sheet 3/5: | [16 empty] | 43.5 |  | = | 43.5 |  | FT
Total: | [19 empty] | 43.5 |  | FT
Total for Rear Abutment: | [18 empty] | Say: | 44 |  | FT
Forward Abutment:
Length (ft)
See Tables on Sheet 3/5: | [16 empty] | 24 |  | = | 24 |  | FT
Total: | [19 empty] | 24 |  | FT
Total for Forward Abutment: | [18 empty] | Say: | 24 |  | FT
Total for ITEM 512 - CONCRETE REPAIR BY EPOXY INJECTION: | [19 empty] | 68 |  | FT
ITEM 512 - TYPE 3 WATERPROOFING
Superstructure:
[9 empty] | Number |  |  | Length (ft) |  |  | Width (ft)
Prestressed Non-composite Concrete Box Beams: | [8 empty] | 1 |  | x | 51.1667 |  | x | 36 |  | / | 9 | = | 204.6667 |  | SY
Total: | [19 empty] | 204.6667 |  | SY
Total for Superstructure: | [18 empty] | Say: | 205 |  | SY
Total for ITEM 512 - TYPE 3 WATERPROOFING: | [19 empty] | 205 |  | SY
ITEM 516 - STRUCTURAL EXPANSION JOINT INCLUDING ELASTOMERIC COMPRESSION SEAL, AS PER PLAN
Superstructure:
Rear: | [19 empty] | 36 |  | FT
Forward: | [19 empty] | 36 |  | FT
Total: | [19 empty] | 72 |  | FT
Total for Superstructure: | [18 empty] | Say: | 72 |  | FT
Total for ITEM 516 - STRUCTURAL EXPANSION JOINT INCLUDING ELASTOMERIC COMPRESSION SEAL, AS PER PLAN: | [19 empty] | 72 |  | FT
ITEM 517 - RAILING (DEEP BEAM RAIL WITH 3 STEEL TUBULAR BACKUPS AND STEEL POSTS), AS PER PLAN
Superstructure:
Left Side: | [19 empty] | 52.6667 |  | FT
Right Side: | [19 empty] | 52.6667 |  | FT
Total: | [19 empty] | 105.3333 |  | FT
Total for Superstructure: | [18 empty] | Say: | 106 |  | FT
Total for ITEM 517 - RAILING (DEEP BEAM RAIL WITH 3 STEEL TUBULAR BACKUPS AND STEEL POSTS), AS PER PLAN: | [19 empty] | 106 |  | FT
ITEM SPECIAL - STEEL DRIP STRIP
Superstructure:
Left Side: | [19 empty] | 57 |  | FT
Right Side: | [19 empty] | 57 |  | FT
Total: | [19 empty] | 114 |  | FT
Total for Superstructure: | [18 empty] | Say: | 114 |  | FT
Total for ITEM SPECIAL - STEEL DRIP STRIP: | [19 empty] | 114 |  | FT
ITEM 519 - PATCHING CONCRETE STRUCTURE
Rear Abutment:
Area (sf)
See Tables on Sheet 3/5: | [16 empty] | 129 |  | = | 129 |  | SF
Total: | [19 empty] | 129 |  | SF
Total for Rear Abutment: | [18 empty] | Say: | 129 |  | SF
Forward Abutment:
Area (sf)
See Tables on Sheet 3/5: | [16 empty] | 106.5 |  | = | 106.5 |  | SF
Total: | [19 empty] | 106.5 |  | SF
Total for Forward Abutment: | [18 empty] | Say: | 107 |  | SF
Total for ITEM 519 - PATCHING CONCRETE STRUCTURE: | [19 empty] | 236 |  | SF
ITEM SPECIAL - PATCHING CONCRETE STRUCTURE: REPAIR CORRODED REINFORCING USING ZINC
Superstructure:
Area (sf)
See Legend on Sheet 1/5: | [16 empty] | 25 |  | = | 25 |  | SF
Total: | [19 empty] | 25 |  | SF
Total for Superstructure: | [18 empty] | Say: | 25 |  | SF
Total for ITEM SPECIAL - PATCHING CONCRETE STRUCTURE: REPAIR CORRODED REINFORCING USING ZINC: | [19 empty] | 25 |  | SF

## SQ001
FUNDING |  |  |  | ESTIMATED QUANTITIES |  |  |  | CALC. BY: | JRL | DATE: | 2025-07-14
[8 empty] | CHKD. BY: | CTL | DATE: | 2025-07-14
__/__/__ | ITEM | ITEM EXTENSION | TOTAL | UNIT | DESCRIPTION |  | REAR ABUTMENT | FORWARD ABUTMENT | SUPER-STRUCTURE | GENERAL | REF. SHEET NUMBER
Item Database Check
| 202 | 23501 | 325 | SY |  | WEARING COURSE REMOVED, AS PER PLAN |  |  | 205 | 120 | P.43 / 58 | O.K.
| 202 | 38501 | 106 | FT |  | BRIDGE RAILING REMOVED, AS PER PLAN |  |  | 106 |  | P.43 / 58 | O.K.
| 407 | 10000 | 30 | GAL |  | TACK COAT |  |  | 23 | 7 |  | O.K.
| 441 | 70101 | 33 | CY |  | ASPHALT CONCRETE SURFACE COURSE, TYPE 1, (449), AS PER PLAN, PG70-22M |  |  | 23 | 10 | P.43 / 58 | Verify Unit and Description
| 512 | 10100 | 3 | SY |  | SEALING OF CONCRETE SURFACES (EPOXY-URETHANE) |  |  | 3 |  | P.40 / 58 | O.K.
| 512 | 10600 | 68 | FT |  | CONCRETE REPAIR BY EPOXY INJECTION | 44 | 24 |  |  |  | O.K.
| 512 | 33010 | 205 | SY |  | TYPE 3 WATERPROOFING |  |  | 205 |  |  | O.K.
| 516 | 10501 | 72 | FT |  | STRUCTURAL EXPANSION JOINT INCLUDING ELASTOMERIC COMPRESSION SEAL, AS PER PLAN |  |  | 72 |  | P.29 / 58 | O.K.
| 517 | 72511 | 106 | FT |  | RAILING (DEEP BEAM RAIL WITH 3 STEEL TUBULAR BACKUPS AND STEEL POSTS), AS PER PLAN |  |  | 106 |  | P.29 / 58 | O.K.
| SPECIAL | 51822300 | 114 | FT |  | STEEL DRIP STRIP |  |  | 114 |  |  | O.K.
| 519 | 11100 | 236 | SF |  | PATCHING CONCRETE STRUCTURE | 129 | 107 |  |  |  | O.K.
| SPECIAL | 51911600 | 25 | SF |  | PATCHING CONCRETE STRUCTURE: REPAIR CORRODED REINFORCING USING ZINC |  |  | 25 |  | P.29 / 58 | O.K.
← Should be Row 65

## con odot item master (hidden)
ODOT ITEM MASTER REPORT
[6 empty] | To download the Item Master, click the disk icon |  |  | on the toolbar.
SPEC YEAR: 23
ITEM | DESCRIPTION |  |  | UNIT | SPECIAL INSTRUCTIONS |  | SUPPLEMENTAL DESCRIPTION REQUIRED | SPECIFICATION UPDATED |  | UPDATE TYPE
100E00300 | PREMIUM ON RAILROADS' PROTECTIVE PUBLIC LIABILITY AND PROPERTY DAMAGE LIABILITY INSURANCE |  |  | LS | CONTRACTUAL PAY ITEM |  | No
100E10000 | PROFESSIONAL LIABILITY INSURANCE |  |  | LS | CONTRACTUAL PAY ITEM |  | No
100E44000 | PREMIUM FOR SPECIAL HAZARD INSURANCE |  |  | LS | CONTRACTUAL PAY ITEM |  | No
100E51100 | DEPARTMENT'S SHARE OF THE DISPUTE RESOLUTION BOARD |  |  | EACH | SEE PROPOSAL NOTE 108 |  | No
100E51200 | DEPARTMENT'S SHARE OF THE DISPUTE RESOLUTION ADVISOR |  |  | EACH | SEE PROPOSAL NOTE 109 |  | No
100E99000 | SPECIAL - PREMIUM ON RAILROAD'S PROTECTIVE PUBLIC LIABILITY AND PROPERTY DAMAGE LIABILITY INSURANCE |  |  | LS | DESIGN BUILD PROJECTS ONLY |  | No
100E99010 | SPECIAL - PROFESSIONAL LIABILITY INSURANCE |  |  | LS | DESIGN BUILD PROJECTS ONLY |  | No
103E05000 | PREMIUM FOR CONTRACT PERFORMANCE BOND AND FOR PAYMENT BOND |  |  | LS | CONTRACTUAL ITEM |  | No
103E06000 | PREMIUM FOR CONTRACT PERFORMANCE BOND, PAYMENT BOND AND MAINTENANCE BOND |  |  | LS | CONTRACTUAL ITEM |  | No
103E99000 | SPECIAL - PREMIUM FOR CONTRACT PERFORMANCE BOND, PAYMENT BOND AND MAINTENANCE BOND |  |  | LS | DESIGN BUILD PROJECTS ONLY |  | No
103E99010 | SPECIAL - PREMIUM FOR CONTRACT PERFORMANCE BOND AND FOR PAYMENT BOND |  |  | LS | DESIGN BUILD PROJECTS ONLY |  | No
107E99000 | SPECIAL - UTILITY COORDINATION |  |  | LS | USE 107E99010 INSTEAD |  | No | 01/17/2025 |  | OBSOLETE
107E99010 | SPECIAL - UTILITY COORDINATION |  |  | EACH |  |  | No | 01/17/2025 |  | NEW
107E99020 | SPECIAL - UTILITY COORDINATION AND RELOCATION |  |  | EACH |  |  | No | 01/17/2025 |  | NEW
108E10000 | CPM PROGRESS SCHEDULE |  |  | LS | SEE PROPOSAL NOTE 107 |  | No
108E30000 | CPM PROGRESS SCHEDULE SHORT DURATION PROJECTS |  |  | LS | SEE PROPOSAL NOTE 105 |  | No
108E99000 | SPECIAL - CPM PROGRESS SCHEDULE |  |  | LS | DESIGN BUILD PROJECTS ONLY |  | No
108E99100 | SPECIAL - CPM PROGRESS SCHEDULE FOR SHORT DURATION PROJECTS |  |  | LS | DESIGN BUILD PROJECTS ONLY |  | No
111E10100 | SPECIAL - DEPARTMENTS SHARE FACILITATED PARTNERING COSTS |  |  | EACH | SEE PROPOSAL NOTE 111 |  | No
201E11000 | CLEARING AND GRUBBING |  |  | LS |  |  | No
201E11001 | CLEARING AND GRUBBING, AS PER PLAN |  |  | LS |  |  | No
201E20010 | SPECIAL - TREE REMOVED, 4"-12" DIAMETER |  |  | EACH | WORK ORDER/SPECIFIED LOCATION |  | No |  |  | REVISED
201E21800 | TREE REMOVED, 18" DIAMETER |  |  | EACH | WORK ORDER/SPECIFIED LOCATION |  | No | 07/19/2024 |  | REVISED
201E21801 | TREE REMOVED, 18" DIAMETER, AS PER PLAN |  |  | EACH | WORK ORDER/SPECIFIED LOCATION |  | No | 07/19/2024 |  | REVISED
201E23000 | TREE REMOVED, 30" DIAMETER |  |  | EACH | WORK ORDER/SPECIFIED LOCATION |  | No | 07/19/2024 |  | REVISED
201E23001 | TREE REMOVED, 30" DIAMETER, AS PER PLAN |  |  | EACH | WORK ORDER/SPECIFIED LOCATION |  | No | 07/19/2024 |  | REVISED
201E24800 | TREE REMOVED, 48" DIAMETER |  |  | EACH | WORK ORDER/SPECIFIED LOCATION |  | No | 07/19/2024 |  | REVISED
201E24801 | TREE REMOVED, 48" DIAMETER, AS PER PLAN |  |  | EACH | WORK ORDER/SPECIFIED LOCATION |  | No | 07/19/2024 |  | REVISED
201E26000 | TREE REMOVED, 60" DIAMETER |  |  | EACH | WORK ORDER/SPECIFIED LOCATION |  | No | 07/19/2024 |  | REVISED
201E26001 | TREE REMOVED, 60" DIAMETER, AS PER PLAN |  |  | EACH | WORK ORDER/SPECIFIED LOCATION |  | No | 07/19/2024 |  | REVISED
201E26450 | SPECIAL - STUMP REMOVED, 4"-12" DIAMETER |  |  | EACH | WORK ORDER/SPECIFIED LOCATION |  | No | 07/19/2024 |  | REVISED
201E26500 | STUMP REMOVED, 18" DIAMETER |  |  | EACH |  |  | No | 07/19/2024 |  | REVISED
201E26501 | STUMP REMOVED, 18" DIAMETER, AS PER PLAN |  |  | EACH |  |  | No | 07/19/2024 |  | REVISED
201E26510 | STUMP REMOVED, 30" DIAMETER |  |  | EACH |  |  | No | 07/19/2024 |  | REVISED
201E26511 | STUMP REMOVED, 30" DIAMETER, AS PER PLAN |  |  | EACH |  |  | No | 07/19/2024 |  | REVISED
201E26520 | STUMP REMOVED, 48" DIAMETER |  |  | EACH |  |  | No | 07/19/2024 |  | REVISED
201E26521 | STUMP REMOVED, 48" DIAMETER, AS PER PLAN |  |  | EACH |  |  | No | 07/19/2024 |  | REVISED
201E26530 | STUMP REMOVED, 60" DIAMETER |  |  | EACH |  |  | No | 07/19/2024 |  | REVISED
201E26531 | STUMP REMOVED, 60" DIAMETER, AS PER PLAN |  |  | EACH |  |  | No | 07/19/2024 |  | REVISED
201E99000 | SPECIAL - CLEARING AND GRUBBING |  |  | LS | DESIGN BUILD PROJECTS ONLY |  | No
202E00200 | RAILROAD CROSSING REMOVED |  |  | LS |  |  | No
202E00201 | RAILROAD CROSSING REMOVED, AS PER PLAN |  |  | LS |  |  | No
202E11000 | STRUCTURE REMOVED |  |  | LS |  |  | No
202E11001 | STRUCTURE REMOVED, AS PER PLAN |  |  | LS |  |  | No
202E11002 | STRUCTURE REMOVED, OVER 20 FOOT SPAN |  |  | LS |  |  | No
202E11003 | STRUCTURE REMOVED, OVER 20 FOOT SPAN, AS PER PLAN |  |  | LS |  |  | No
202E11004 | STRUCTURE REMOVED |  |  | EACH |  |  | No
202E11005 | STRUCTURE REMOVED, AS PER PLAN |  |  | EACH |  |  | No
202E11100 | STRUCTURE REMOVED |  |  | CY |  |  | No
202E11150 | STRUCTURE REMOVED |  |  | SY |  |  | No
202E11200 | PORTIONS OF STRUCTURE REMOVED |  |  | LS |  |  | No
202E11201 | PORTIONS OF STRUCTURE REMOVED, AS PER PLAN |  |  | LS |  |  | No
202E11202 | PORTIONS OF STRUCTURE REMOVED, OVER 20 FOOT SPAN |  |  | LS |  |  | No
202E11203 | PORTIONS OF STRUCTURE REMOVED, OVER 20 FOOT SPAN, AS PER PLAN |  |  | LS |  |  | No
202E11300 | PORTIONS OF STRUCTURE REMOVED |  |  | CY |  |  | No
202E11301 | PORTIONS OF STRUCTURE REMOVED, AS PER PLAN |  |  | CY |  |  | No
202E11304 | PORTIONS OF STRUCTURE REMOVED |  |  | SY |  |  | No
202E11305 | PORTIONS OF STRUCTURE REMOVED, AS PER PLAN |  |  | SY |  |  | No
202E11400 | PORTIONS OF STRUCTURE REMOVED |  |  | LB |  |  | No
202E11401 | PORTIONS OF STRUCTURE REMOVED, AS PER PLAN |  |  | LB |  |  | No
202E11500 | PORTIONS OF STRUCTURE REMOVED |  |  | EACH |  |  | No
202E11501 | PORTIONS OF STRUCTURE REMOVED, AS PER PLAN |  |  | EACH |  |  | No
202E20010 | HEADWALL REMOVED |  |  | EACH |  |  | No
202E20011 | HEADWALL REMOVED, AS PER PLAN |  |  | EACH |  |  | No
202E22900 | APPROACH SLAB REMOVED |  |  | SY |  |  | No
202E22901 | APPROACH SLAB REMOVED, AS PER PLAN |  |  | SY |  |  | No
202E23000 | PAVEMENT REMOVED |  |  | SY |  |  | No
202E23001 | PAVEMENT REMOVED, AS PER PLAN |  |  | SY |  |  | No
202E23500 | WEARING COURSE REMOVED |  |  | SY |  |  | No
202E23501 | WEARING COURSE REMOVED, AS PER PLAN |  |  | SY |  |  | No
202E30000 | WALK REMOVED |  |  | SF |  |  | No
202E30001 | WALK REMOVED, AS PER PLAN |  |  | SF |  |  | No
202E30200 | STEPS REMOVED |  |  | FT |  |  | No
202E30204 | STEPS REMOVED |  |  | LS |  |  | No
202E30600 | CONCRETE MEDIAN REMOVED |  |  | SY |  |  | No
202E30601 | CONCRETE MEDIAN REMOVED, AS PER PLAN |  |  | SY |  |  | No
202E30700 | CONCRETE BARRIER REMOVED |  |  | FT |  |  | No
202E30701 | CONCRETE BARRIER REMOVED, AS PER PLAN |  |  | FT |  |  | No
202E30800 | TRAFFIC ISLAND REMOVED |  |  | SY |  |  | No
202E30801 | TRAFFIC ISLAND REMOVED, AS PER PLAN |  |  | SY |  |  | No
202E32000 | CURB REMOVED |  |  | FT |  |  | No
202E32001 | CURB REMOVED, AS PER PLAN |  |  | FT |  |  | No
202E32300 | STONE CURB REMOVED FOR REUSE |  |  | FT |  |  | No
202E32500 | CURB AND GUTTER REMOVED |  |  | FT |  |  | No
202E32501 | CURB AND GUTTER REMOVED, AS PER PLAN |  |  | FT |  |  | No
202E32600 | GUTTER REMOVED |  |  | FT |  |  | No
202E32601 | GUTTER REMOVED, AS PER PLAN |  |  | FT |  |  | No
202E32700 | GUTTER REMOVED |  |  | SY |  |  | No
202E32800 | CONCRETE SLOPE PROTECTION REMOVED |  |  | SY |  |  | No
202E32801 | CONCRETE SLOPE PROTECTION REMOVED, AS PER PLAN |  |  | SY |  |  | No
202E34900 | PIPE REMOVED |  |  | FT |  |  | No
202E35100 | PIPE REMOVED, 24" DIAMETER AND UNDER |  |  | FT |  |  | No | 07/19/2024 |  | REVISED
202E35101 | PIPE REMOVED, 24" DIAMETER AND UNDER, AS PER PLAN |  |  | FT |  |  | No | 07/19/2024 |  | REVISED
202E35200 | PIPE REMOVED, OVER 24" DIAMETER |  |  | FT |  |  | No | 07/19/2024 |  | REVISED
202E35201 | PIPE REMOVED, OVER 24" DIAMETER, AS PER PLAN |  |  | FT |  |  | No | 07/19/2024 |  | REVISED
202E35300 | PIPE REMOVED FOR STORAGE, 24" DIAMETER AND UNDER |  |  | FT |  |  | No | 07/19/2024 |  | REVISED
202E35400 | PIPE REMOVED FOR STORAGE, OVER 24" DIAMETER |  |  | FT |  |  | No | 07/19/2024 |  | REVISED
202E35401 | PIPE REMOVED FOR STORAGE, OVER 24" DIAMETER, AS PER PLAN |  |  | FT |  |  | No | 07/19/2024 |  | REVISED
202E35500 | PIPE REMOVED FOR REUSE, 24" DIAMETER AND UNDER |  |  | FT |  |  | No | 07/19/2024 |  | REVISED
202E35501 | PIPE REMOVED FOR REUSE, 24" DIAMETER AND UNDER, AS PER PLAN |  |  | FT |  |  | No | 07/19/2024 |  | REVISED
202E35600 | PIPE REMOVED FOR REUSE, OVER 24" DIAMETER |  |  | FT |  |  | No | 07/19/2024 |  | REVISED
202E35601 | PIPE REMOVED FOR REUSE, OVER 24" DIAMETER, AS PER PLAN |  |  | FT |  |  | No | 07/19/2024 |  | REVISED
202E35700 | ASBESTOS PIPE REMOVED |  |  | FT |  |  | No
202E35701 | ASBESTOS PIPE REMOVED, AS PER PLAN |  |  | FT |  |  | No
202E38000 | GUARDRAIL REMOVED |  |  | FT |  |  | No
202E38001 | GUARDRAIL REMOVED, AS PER PLAN |  |  | FT |  |  | No
202E38100 | GUARDRAIL REMOVED FOR STORAGE |  |  | FT |  |  | No
202E38101 | GUARDRAIL REMOVED FOR STORAGE, AS PER PLAN |  |  | FT |  |  | No
202E38200 | GUARDRAIL REMOVED FOR REUSE |  |  | FT |  |  | No
202E38201 | GUARDRAIL REMOVED FOR REUSE, AS PER PLAN |  |  | FT |  |  | No
202E38300 | GUARDRAIL REMOVED, BARRIER DESIGN |  |  | FT |  |  | No
202E38301 | GUARDRAIL REMOVED, BARRIER DESIGN, AS PER PLAN |  |  | FT |  |  | No
202E38400 | GUARDRAIL REMOVED FOR STORAGE, BARRIER DESIGN |  |  | FT |  |  | No
202E38401 | GUARDRAIL REMOVED FOR STORAGE, BARRIER DESIGN, AS PER PLAN |  |  | FT |  |  | No
202E38410 | GUARDRAIL REMOVED FOR REUSE, BARRIER DESIGN |  |  | FT |  |  | No
202E38500 | BRIDGE RAILING REMOVED |  |  | FT |  |  | No
202E38501 | BRIDGE RAILING REMOVED, AS PER PLAN |  |  | FT |  |  | No
202E38600 | BRIDGE RAILING REMOVED FOR STORAGE |  |  | FT |  |  | No
202E38601 | BRIDGE RAILING REMOVED FOR STORAGE, AS PER PLAN |  |  | FT |  |  | No
202E38602 | BRIDGE RAILING REMOVED FOR REUSE |  |  | FT |  |  | No
202E38603 | BRIDGE RAILING REMOVED FOR REUSE, AS PER PLAN |  |  | FT |  |  | No
202E38700 | GUARDRAIL POST REMOVED |  |  | EACH |  |  | No
202E38701 | GUARDRAIL POST REMOVED, AS PER PLAN |  |  | EACH |  |  | No
202E38800 | GUARD POST REMOVED |  |  | EACH |  |  | No
202E42000 | ANCHOR ASSEMBLY REMOVED, TYPE A |  |  | EACH |  |  | No
202E42001 | ANCHOR ASSEMBLY REMOVED, TYPE A, AS PER PLAN |  |  | EACH |  |  | No
202E42010 | ANCHOR ASSEMBLY REMOVED, TYPE E |  |  | EACH |  |  | No
202E42011 | ANCHOR ASSEMBLY REMOVED, TYPE E, AS PER PLAN |  |  | EACH |  |  | No
202E42040 | ANCHOR ASSEMBLY REMOVED, TYPE T |  |  | EACH |  |  | No
202E42041 | ANCHOR ASSEMBLY REMOVED, TYPE T, AS PER PLAN |  |  | EACH |  |  | No
202E42050 | ANCHOR ASSEMBLY REMOVED, TYPE B |  |  | EACH |  |  | No
202E42051 | ANCHOR ASSEMBLY REMOVED, TYPE B, AS PER PLAN |  |  | EACH |  |  | No
202E42206 | ANCHOR ASSEMBLY REMOVED |  |  | EACH |  |  | No
202E42207 | ANCHOR ASSEMBLY REMOVED, AS PER PLAN |  |  | EACH |  |  | No
202E42210 | ANCHOR ASSEMBLY REMOVED, BARRIER DESIGN |  |  | EACH |  |  | No
202E42300 | ANCHOR ASSEMBLY REMOVED FOR STORAGE, TYPE A |  |  | EACH |  |  | No
202E42301 | ANCHOR ASSEMBLY REMOVED FOR STORAGE, TYPE A, AS PER PLAN |  |  | EACH |  |  | No
202E42310 | ANCHOR ASSEMBLY REMOVED FOR STORAGE, BARRIER DESIGN, TYPE A |  |  | EACH |  |  | No
202E42508 | ANCHOR ASSEMBLY REMOVED FOR STORAGE |  |  | EACH |  |  | No
202E42509 | ANCHOR ASSEMBLY REMOVED FOR STORAGE, AS PER PLAN |  |  | EACH |  |  | No
202E42600 | ANCHOR ASSEMBLY REMOVED FOR REUSE, TYPE A |  |  | EACH |  |  | No
202E42601 | ANCHOR ASSEMBLY REMOVED FOR REUSE, TYPE A, AS PER PLAN |  |  | EACH |  |  | No
202E42610 | ANCHOR ASSEMBLY REMOVED FOR REUSE, TYPE B-98 |  |  | EACH |  |  | No
202E42620 | ANCHOR ASSEMBLY REMOVED FOR REUSE, TYPE E-98 |  |  | EACH |  |  | No
202E42621 | ANCHOR ASSEMBLY REMOVED FOR REUSE, TYPE E-98, AS PER PLAN |  |  | EACH |  |  | No
202E42806 | ANCHOR ASSEMBLY REMOVED FOR REUSE |  |  | EACH |  |  | No
202E42807 | ANCHOR ASSEMBLY REMOVED FOR REUSE, AS PER PLAN |  |  | EACH |  |  | No
202E42810 | ANCHOR ASSEMBLY REMOVED FOR REUSE, TYPE E |  |  | EACH |  |  | No
202E42812 | ANCHOR ASSEMBLY REMOVED FOR STORAGE, TYPE E |  |  | EACH |  |  | No
202E42813 | ANCHOR ASSEMBLY REMOVED FOR STORAGE, TYPE E, AS PER PLAN |  |  | EACH |  |  | No
202E43000 | ANCHOR ASSEMBLY POST REMOVED |  |  | EACH |  |  | No
202E43001 | ANCHOR ASSEMBLY POST REMOVED, AS PER PLAN |  |  | EACH |  |  | No
202E47000 | BRIDGE TERMINAL ASSEMBLY REMOVED |  |  | EACH |  |  | No
202E47001 | BRIDGE TERMINAL ASSEMBLY REMOVED, AS PER PLAN |  |  | EACH |  |  | No
202E47100 | BRIDGE TERMINAL ASSEMBLY REMOVED FOR STORAGE |  |  | EACH |  |  | No
202E47200 | BRIDGE TERMINAL ASSEMBLY REMOVED FOR REUSE |  |  | EACH |  |  | No
202E47201 | BRIDGE TERMINAL ASSEMBLY REMOVED FOR REUSE, AS PER PLAN |  |  | EACH |  |  | No
202E47800 | IMPACT ATTENUATOR REMOVED |  |  | EACH |  |  | No
202E47801 | IMPACT ATTENUATOR REMOVED, AS PER PLAN |  |  | EACH |  |  | No
202E48000 | CABLE BARRIER REMOVED |  |  | FT |  |  | No
202E48001 | CABLE BARRIER REMOVED, AS PER PLAN |  |  | FT |  |  | No
202E48100 | CABLE BARRIER REMOVED FOR STORAGE |  |  | FT |  |  | No
202E52000 | PRECAST TRAFFIC DIVIDER REMOVED |  |  | EACH |  |  | No
202E52001 | PRECAST TRAFFIC DIVIDER REMOVED, AS PER PLAN |  |  | EACH |  |  | No
202E52990 | SPECIAL - PARKING BLOCK REMOVED |  |  | EACH |  |  | No
202E53000 | SPECIAL - PARKING BLOCK REMOVED AND REPLACED |  |  | EACH |  |  | No
202E53010 | SPECIAL - PARKING BLOCK REMOVED AND RESET |  |  | EACH |  |  | No
202E53020 | SPECIAL - PARKING BLOCK REMOVED FOR STORAGE |  |  | EACH |  |  | No
202E53100 | MAILBOX REMOVED |  |  | EACH |  |  | No
202E53101 | MAILBOX REMOVED, AS PER PLAN |  |  | EACH |  |  | No
202E56000 | BUILDING DEMOLISHED |  |  | LS | ADD SUPPLEMENTAL OR PARCEL NO. |  | Yes
202E56001 | BUILDING DEMOLISHED, AS PER PLAN |  |  | LS | ADD SUPPLEMENTAL OR PARCEL NO. |  | Yes
202E56100 | BUILDING DEMOLISHED |  |  | EACH | ADD SUPPLEMENTAL OR PARCEL NO. |  | Yes
202E56101 | BUILDING DEMOLISHED, AS PER PLAN |  |  | EACH | ADD SUPPLEMENTAL OR PARCEL NO. |  | Yes
202E58000 | MANHOLE REMOVED |  |  | EACH |  |  | No
202E58001 | MANHOLE REMOVED, AS PER PLAN |  |  | EACH |  |  | No
202E58100 | CATCH BASIN REMOVED |  |  | EACH |  |  | No
202E58101 | CATCH BASIN REMOVED, AS PER PLAN |  |  | EACH |  |  | No
202E58200 | INLET REMOVED |  |  | EACH |  |  | No
202E58201 | INLET REMOVED, AS PER PLAN |  |  | EACH |  |  | No
202E58300 | CATCH BASIN OR INLET REMOVED |  |  | EACH |  |  | No
202E58400 | INLET ABANDONED |  |  | EACH |  |  | No
202E58401 | INLET ABANDONED, AS PER PLAN |  |  | EACH |  |  | No
202E58500 | CATCH BASIN ABANDONED |  |  | EACH |  |  | No
202E58501 | CATCH BASIN ABANDONED, AS PER PLAN |  |  | EACH |  |  | No
202E58600 | CATCH BASIN OR INLET ABANDONED |  |  | EACH |  |  | No
202E58601 | CATCH BASIN OR INLET ABANDONED, AS PER PLAN |  |  | EACH |  |  | No
202E58700 | MANHOLE ABANDONED |  |  | EACH |  |  | No
202E58701 | MANHOLE ABANDONED, AS PER PLAN |  |  | EACH |  |  | No
202E60000 | MONUMENT ASSEMBLY ABANDONED |  |  | EACH |  |  | No
202E60010 | MONUMENT ASSEMBLY REMOVED |  |  | EACH |  |  | No
202E62000 | JUNCTION BOX REMOVED |  |  | EACH |  |  | No
202E62001 | JUNCTION BOX REMOVED, AS PER PLAN |  |  | EACH |  |  | No
202E62600 | PRIVY VAULT REMOVED |  |  | EACH |  |  | No
202E62601 | PRIVY VAULT REMOVED, AS PER PLAN |  |  | EACH |  |  | No
202E62700 | SEPTIC TANK REMOVED |  |  | EACH |  |  | No
202E64000 | SPECIAL - PLUGGING AND VENTING GAS AND/OR OIL WELL |  |  | EACH |  |  | No
202E66000 | SPECIAL - DRILLED WATER WELL ABANDONED |  |  | EACH |  |  | No
202E66500 | UNDERGROUND STORAGE TANK REMOVED |  |  | EACH |  |  | No
202E66501 | UNDERGROUND STORAGE TANK REMOVED, AS PER PLAN |  |  | EACH |  |  | No
202E67000 | REGULATED UNDERGROUND STORAGE TANK REMOVED |  |  | EACH |  |  | No
202E67001 | REGULATED UNDERGROUND STORAGE TANK REMOVED, AS PER PLAN |  |  | EACH |  |  | No
202E70000 | SPECIAL - FILL AND PLUG EXISTING CONDUIT |  |  | FT | SPECIFY DIAMETER |  | No
202E70110 | SPECIAL - PIPE CLEANOUT, 24" AND UNDER |  |  | FT |  |  | No
202E70120 | SPECIAL - PIPE CLEANOUT, 27" TO 48" |  |  | FT |  |  | No
202E70130 | SPECIAL - PIPE CLEANOUT OVER 48" |  |  | FT |  |  | No
202E75000 | FENCE REMOVED |  |  | FT |  |  | No
202E75001 | FENCE REMOVED, AS PER PLAN |  |  | FT |  |  | No
202E75100 | FENCE REMOVED FOR STORAGE |  |  | FT |  |  | No
202E75101 | FENCE REMOVED FOR STORAGE, AS PER PLAN |  |  | FT |  |  | No
202E75200 | FENCE REMOVED FOR REUSE |  |  | FT |  |  | No
202E75201 | FENCE REMOVED FOR REUSE, AS PER PLAN |  |  | FT |  |  | No
202E75250 | GATE REMOVED |  |  | EACH |  |  | No
202E75251 | GATE REMOVED, AS PER PLAN |  |  | EACH |  |  | No
202E75254 | GATE REMOVED FOR REUSE |  |  | EACH |  |  | No
202E75255 | GATE REMOVED FOR REUSE, AS PER PLAN |  |  | EACH |  |  | No
202E75260 | VANDAL PROTECTION FENCE REMOVED |  |  | FT |  |  | No
202E75261 | VANDAL PROTECTION FENCE REMOVED, AS PER PLAN |  |  | FT |  |  | No
202E75264 | VANDAL PROTECTION FENCE REMOVED FOR STORAGE |  |  | FT |  |  | No
202E75265 | VANDAL PROTECTION FENCE REMOVED FOR STORAGE, AS PER PLAN |  |  | FT |  |  | No
202E75266 | VANDAL PROTECTION FENCE REMOVED AND RESET |  |  | FT |  |  | No
202E75267 | VANDAL PROTECTION FENCE REMOVED AND RESET, AS PER PLAN |  |  | FT |  |  | No
202E75600 | METER VAULT REMOVED |  |  | EACH |  |  | No
202E75601 | METER VAULT REMOVED, AS PER PLAN |  |  | EACH |  |  | No
202E75610 | VALVE BOX REMOVED |  |  | EACH |  |  | No
202E75611 | VALVE BOX REMOVED, AS PER PLAN |  |  | EACH |  |  | No
202E75700 | CONTROL CENTER REMOVED |  |  | LS |  |  | No
202E75701 | CONTROL CENTER REMOVED, AS PER PLAN |  |  | LS |  |  | No
202E75704 | REMOVAL OF EXISTING CONTROL CENTER AND FOUNDATION |  |  | EACH |  |  | No
202E75711 | SPECIAL - EXISTING CONDUIT CLEANED |  |  | FT |  |  | No
202E75800 | DISCONNECT EXISTING CIRCUIT |  |  | EACH |  |  | No
202E75801 | DISCONNECT EXISTING CIRCUIT, AS PER PLAN |  |  | EACH |  |  | No
202E98000 | REMOVAL MISC.: |  |  | LS | ADD SUPPLEMENTAL DESCRIPTION |  | Yes
202E98100 | REMOVAL MISC.: |  |  | EACH | ADD SUPPLEMENTAL DESCRIPTION |  | Yes
202E98200 | REMOVAL MISC.: |  |  | FT | ADD SUPPLEMENTAL DESCRIPTION |  | Yes
202E98300 | REMOVAL MISC.: |  |  | SY | ADD SUPPLEMENTAL DESCRIPTION |  | Yes
202E98400 | REMOVAL MISC.: |  |  | SF | ADD SUPPLEMENTAL DESCRIPTION |  | Yes
202E98500 | REMOVAL MISC.: |  |  | CY | ADD SUPPLEMENTAL DESCRIPTION |  | Yes
202E98510 | REMOVAL MISC.: |  |  | MNHR | ADD SUPPLEMENTAL DESCRIPTION |  | Yes
202E98600 | ABANDON MISC.: |  |  | EACH | ADD SUPPLEMENTAL DESCRIPTION |  | Yes
202E98700 | ABANDON MISC.: |  |  | FT | ADD SUPPLEMENTAL DESCRIPTION |  | Yes
202E99000 | SPECIAL - STRUCTURE REMOVED |  |  | LS | DESIGN BUILD PROJECTS ONLY |  | No
202E99020 | SPECIAL - PAVEMENT REMOVED |  |  | LS | DESIGN BUILD PROJECTS ONLY |  | No
202E99100 | SPECIAL - REMOVAL |  |  | LS | DESIGN BUILD PROJECTS ONLY |  | No
202E99200 | SPECIAL - BUILDING DEMOLISHED |  |  | LS | DESIGN BUILD PROJECTS ONLY |  | No
203E01890 | SPECIAL - SOIL STERILANT |  |  | SY |  |  | No
203E02000 | SPECIAL - ENGINEERED FILL |  |  | CY |  |  | No
203E07500 | SPECIAL - PNEUMATIC PIEZOMETER |  |  | EACH |  |  | No
203E07502 | SPECIAL - INCLINOMETER |  |  | EACH |  |  | No
203E07504 | SPECIAL - WICK DRAIN |  |  | FT |  |  | No
203E07510 | SPECIAL - PIEZOMETER |  |  | EACH |  |  | No
203E07520 | SPECIAL - SETTLEMENT CELLS |  |  | EACH |  |  | No
203E08000 | SPECIAL - INCLINOMETER |  |  | LS |  |  | No
203E10000 | EXCAVATION |  |  | CY |  |  | No
203E10001 | EXCAVATION, AS PER PLAN |  |  | CY |  |  | No
203E20000 | EMBANKMENT |  |  | CY |  |  | No
203E20001 | EMBANKMENT, AS PER PLAN |  |  | CY |  |  | No
203E22000 | EMBANKMENT, USING NATURAL SOILS, 703.16.A |  |  | CY |  |  | No
203E35000 | GRANULAR EMBANKMENT |  |  | CY |  |  | No
203E35001 | GRANULAR EMBANKMENT, AS PER PLAN |  |  | CY |  |  | No
203E35100 | GRANULAR MATERIAL, TYPE A |  |  | CY |  |  | No
203E35110 | GRANULAR MATERIAL, TYPE B |  |  | CY |  |  | No
203E35111 | GRANULAR MATERIAL, TYPE B, AS PER PLAN |  |  | CY |  |  | No
203E35120 | GRANULAR MATERIAL, TYPE C |  |  | CY |  |  | No
203E35121 | GRANULAR MATERIAL, TYPE C, AS PER PLAN |  |  | CY |  |  | No
203E35130 | GRANULAR MATERIAL, TYPE D |  |  | CY |  |  | No
203E35131 | GRANULAR MATERIAL, TYPE D, AS PER PLAN |  |  | CY |  |  | No
203E35140 | GRANULAR MATERIAL, TYPE E |  |  | CY |  |  | No
203E35141 | GRANULAR MATERIAL, TYPE E, AS PER PLAN |  |  | CY |  |  | No
203E35150 | GRANULAR MATERIAL, TYPE F |  |  | CY |  |  | No
203E35151 | GRANULAR MATERIAL, TYPE F, AS PER PLAN |  |  | CY |  |  | No
203E40000 | BORROW |  |  | CY |  |  | No
203E40001 | BORROW, AS PER PLAN |  |  | CY |  |  | No
203E40110 | BORROW |  |  | TON |  |  | No
203E45100 | GRANULAR MATERIAL, TYPE A |  |  | TON |  |  | No
203E45110 | GRANULAR MATERIAL, TYPE B |  |  | TON |  |  | No
203E45111 | GRANULAR MATERIAL, TYPE B, AS PER PLAN |  |  | TON |  |  | No
203E45120 | GRANULAR MATERIAL, TYPE C |  |  | TON |  |  | No
203E45130 | GRANULAR MATERIAL, TYPE D |  |  | TON |  |  | No
203E45131 | GRANULAR MATERIAL, TYPE D, AS PER PLAN |  |  | TON |  |  | No
203E45140 | GRANULAR MATERIAL, TYPE E |  |  | TON |  |  | No
203E45150 | GRANULAR MATERIAL, TYPE F |  |  | TON |  |  | No
203E48000 | ROCK |  |  | CY |  |  | No
203E48020 | ROCK |  |  | TON |  |  | No
203E57110 | SPECIAL - FOUNDATION TEST PIT |  |  | HOUR |  |  | No
203E62000 | SPECIAL - SCARIFICATION |  |  | SY |  |  | No
203E63000 | SPECIAL - GRADER RENTAL |  |  | HOUR |  |  | No
203E63500 | SPECIAL - LOADER RENTAL |  |  | HOUR |  |  | No
203E63600 | SPECIAL - ROLLER RENTAL |  |  | HOUR |  |  | No
203E65000 | SPECIAL - SETTLEMENT PLATFORM |  |  | EACH |  |  | No
203E65500 | SPECIAL - SLOPE INDICATOR |  |  | EACH |  |  | No
203E98000 | ROADWAY, MISC.: |  |  | CY | ADD SUPPLEMENTAL DESCRIPTION |  | Yes
203E98100 | ROADWAY, MISC.: |  |  | SY | ADD SUPPLEMENTAL DESCRIPTION |  | Yes
203E98200 | ROADWAY, MISC.: |  |  | TON | ADD SUPPLEMENTAL DESCRIPTION |  | Yes
203E98300 | ROADWAY, MISC.: |  |  | FT | ADD SUPPLEMENTAL DESCRIPTION |  | Yes
203E98400 | ROADWAY, MISC.: |  |  | STA | ADD SUPPLEMENTAL DESCRIPTION |  | Yes
203E98500 | ROADWAY, MISC.: |  |  | LS | ADD SUPPLEMENTAL DESCRIPTION |  | Yes
203E98600 | ROADWAY, MISC.: |  |  | EACH | ADD SUPPLEMENTAL DESCRIPTION |  | Yes
203E99000 | SPECIAL - EARTHWORK |  |  | LS | DESIGN BUILD PROJECTS ONLY |  | No
204E10000 | SUBGRADE COMPACTION |  |  | SY |  |  | No
204E10001 | SUBGRADE COMPACTION, AS PER PLAN |  |  | SY |  |  | No
204E13000 | EXCAVATION OF SUBGRADE |  |  | CY |  |  | No
204E13001 | EXCAVATION OF SUBGRADE, AS PER PLAN |  |  | CY |  |  | No
204E20000 | EMBANKMENT |  |  | CY |  |  | No
204E20001 | EMBANKMENT, AS PER PLAN |  |  | CY |  |  | No
204E21000 | GRANULAR EMBANKMENT |  |  | CY |  |  | No
204E21001 | GRANULAR EMBANKMENT, AS PER PLAN |  |  | CY |  |  | No
204E30000 | GRANULAR MATERIAL, TYPE A |  |  | CY |  |  | No
204E30010 | GRANULAR MATERIAL, TYPE B |  |  | CY |  |  | No
204E30011 | GRANULAR MATERIAL, TYPE B, AS PER PLAN |  |  | CY |  |  | No
204E30020 | GRANULAR MATERIAL, TYPE C |  |  | CY |  |  | No
204E30021 | GRANULAR MATERIAL, TYPE C, AS PER PLAN |  |  | CY |  |  | No
204E30030 | GRANULAR MATERIAL, TYPE D |  |  | CY |  |  | No
204E30031 | GRANULAR MATERIAL, TYPE D, AS PER PLAN |  |  | CY |  |  | No
204E30040 | GRANULAR MATERIAL, TYPE E |  |  | CY |  |  | No
204E30041 | GRANULAR MATERIAL, TYPE E, AS PER PLAN |  |  | CY |  |  | No
204E30050 | GRANULAR MATERIAL, TYPE F |  |  | CY |  |  | No
204E30051 | GRANULAR MATERIAL, TYPE F, AS PER PLAN |  |  | CY |  |  | No
204E45000 | PROOF ROLLING |  |  | HOUR |  |  | No
204E45001 | PROOF ROLLING, AS PER PLAN |  |  | HOUR |  |  | No
204E50000 | GEOTEXTILE FABRIC |  |  | SY |  |  | No
204E50001 | GEOTEXTILE FABRIC, AS PER PLAN |  |  | SY |  |  | No
204E51000 | GEOGRID |  |  | SY |  |  | No
204E51001 | GEOGRID, AS PER PLAN |  |  | SY |  |  | No
204E60000 | SPECIAL - GEOCELL, SUBGRADE |  |  | SY | SPECIFY THICKNESS |  | Yes
205E10050 | LIME STABILIZED EMBANKMENT |  |  | CY |  |  | No
205E10300 | LIME |  |  | TON |  |  | No
205E10500 | CEMENT STABILIZED EMBANKMENT |  |  | CY |  |  | No
205E10550 | CEMENT |  |  | TON |  |  | No
205E20000 | MIXTURE DESIGN FOR CHEMICALLY STABILIZED SOILS |  |  | LS |  |  | No
206E10010 | LIME STABILIZED SUBGRADE, 12 INCHES DEEP |  |  | SY |  |  | No
206E10020 | LIME STABILIZED SUBGRADE, 14 INCHES DEEP |  |  | SY |  |  | No
206E10030 | LIME STABILIZED SUBGRADE, 16 INCHES DEEP |  |  | SY |  |  | No
206E10300 | LIME |  |  | TON |  |  | No
206E10500 | CEMENT |  |  | TON |  |  | No
206E11000 | CURING COAT |  |  | SY |  |  | No
206E11001 | CURING COAT, AS PER PLAN |  |  | SY |  |  | No
206E15010 | CEMENT STABILIZED SUBGRADE, 12 INCHES DEEP |  |  | SY |  |  | No
206E15011 | CEMENT STABILIZED SUBGRADE, 12 INCHES DEEP, AS PER PLAN |  |  | SY |  |  | No | 07/19/2024 |  | NEW
206E15020 | CEMENT STABILIZED SUBGRADE, 14 INCHES DEEP |  |  | SY |  |  | No
206E15030 | CEMENT STABILIZED SUBGRADE, 16 INCHES DEEP |  |  | SY |  |  | No
206E20000 | TEST ROLLING |  |  | HOUR |  |  | No
206E30000 | MIXTURE DESIGN FOR CHEMICALLY STABILIZED SOILS |  |  | LS |  |  | No
206E30001 | MIXTURE DESIGN FOR CHEMICALLY STABILIZED SOILS, AS PER PLAN |  |  | LS |  |  | No
206E98400 | SPECIAL - CHEMICALLY STABILIZED SUBGRADE |  |  | LS | ADD SUPPLEMENTAL DESCRIPTION |  | Yes
206E98800 | SPECIAL - CHEMICALLY STABILIZED SUBGRADE |  |  | TON | ADD SUPPLEMENTAL DESCRIPTION |  | Yes
208E10000 | PRE-BLAST CONDITION SURVEY |  |  | LS |  |  | No
208E10001 | PRE-BLAST CONDITION SURVEY, AS PER PLAN |  |  | LS |  |  | No
208E12000 | BLASTING CONSULTANT |  |  | LS |  |  | No
208E13000 | AIR BLAST AND NOISE CONTROL |  |  | LS |  |  | No
208E14000 | VIBRATION CONTROL AND MONITORING |  |  | LS |  |  | No
208E14001 | VIBRATION CONTROL AND MONITORING, AS PER PLAN |  |  | LS |  |  | No
208E15000 | PRESPLITTING |  |  | SY |  |  | No
208E15001 | PRESPLITTING, AS PER PLAN |  |  | SY |  |  | No
208E16000 | HYDROLOGIST |  |  | LS |  |  | No
209E10000 | DITCH CLEANOUT |  |  | FT |  |  | No
209E10001 | DITCH CLEANOUT, AS PER PLAN |  |  | FT |  |  | No
209E15000 | RESHAPING UNDER GUARDRAIL |  |  | STA | CHECK UNIT OF MEASURE |  | No
209E15001 | RESHAPING UNDER GUARDRAIL, AS PER PLAN |  |  | STA | CHECK UNIT OF MEASURE |  | No
209E15050 | RESHAPING UNDER GUARDRAIL |  |  | MILE | CHECK UNIT OF MEASURE |  | No
209E15051 | RESHAPING UNDER GUARDRAIL, AS PER PLAN |  |  | MILE | CHECK UNIT OF MEASURE |  | No
209E60200 | LINEAR GRADING |  |  | STA | CHECK UNIT OF MEASURE |  | No
209E60201 | LINEAR GRADING, AS PER PLAN |  |  | STA | CHECK UNIT OF MEASURE |  | No
209E60500 | LINEAR GRADING |  |  | MILE | CHECK UNIT OF MEASURE |  | No
209E60501 | LINEAR GRADING, AS PER PLAN |  |  | MILE | CHECK UNIT OF MEASURE |  | No
209E61000 | SPECIAL - SHAPING |  |  | SY |  |  | No
209E70000 | BORROW |  |  | CY | CHECK UNIT OF MEASURE |  | No
209E70050 | BORROW |  |  | TON | CHECK UNIT OF MEASURE |  | No
209E72000 | PREPARING SUBGRADE FOR SHOULDER PAVING |  |  | STA | CHECK UNIT OF MEASURE |  | No
209E72001 | PREPARING SUBGRADE FOR SHOULDER PAVING, AS PER PLAN |  |  | STA | CHECK UNIT OF MEASURE |  | No
209E72050 | PREPARING SUBGRADE FOR SHOULDER PAVING |  |  | MILE | CHECK UNIT OF MEASURE |  | No
209E72051 | PREPARING SUBGRADE FOR SHOULDER PAVING, AS PER PLAN |  |  | MILE | CHECK UNIT OF MEASURE |  | No
209E80000 | GRADING MAILBOX APPROACHES |  |  | EACH |  |  | No
209E80050 | GRADING DRIVE APPROACHES |  |  | EACH |  |  | No
209E98300 | LINEAR GRADING, MISC.: |  |  | SY | ADD SUPPLEMENTAL DESCRIPTION |  | Yes
251E01000 | PARTIAL DEPTH PAVEMENT REPAIR (441) |  |  | SY | CHECK UNIT OF MEASURE |  | No
251E01001 | PARTIAL DEPTH PAVEMENT REPAIR (441), AS PER PLAN |  |  | SY | CHECK UNIT OF MEASURE |  | No
251E01010 | PARTIAL DEPTH PAVEMENT REPAIR (441) |  |  | CY | CHECK UNIT OF MEASURE |  | No
251E01011 | PARTIAL DEPTH PAVEMENT REPAIR (441), AS PER PLAN |  |  | CY | CHECK UNIT OF MEASURE |  | No
251E01020 | PARTIAL DEPTH PAVEMENT REPAIR (442) |  |  | SY | CHECK UNIT OF MEASURE |  | No
251E01021 | PARTIAL DEPTH PAVEMENT REPAIR (442), AS PER PLAN |  |  | SY | CHECK UNIT OF MEASURE |  | No
251E01030 | PARTIAL DEPTH PAVEMENT REPAIR (442) |  |  | CY | CHECK UNIT OF MEASURE |  | No
251E01031 | PARTIAL DEPTH PAVEMENT REPAIR (442), AS PER PLAN |  |  | CY | CHECK UNIT OF MEASURE |  | No
251E01040 | PARTIAL DEPTH PAVEMENT REPAIR (ASPHALT CONCRETE BASE) |  |  | SY |  |  | No
251E01041 | PARTIAL DEPTH PAVEMENT REPAIR (ASPHALT CONCRETE BASE), AS PER PLAN |  |  | SY |  |  | No
251E01042 | PARTIAL DEPTH PAVEMENT REPAIR (ASPHALT CONCRETE BASE) |  |  | CY |  |  | No
251E01043 | PARTIAL DEPTH PAVEMENT REPAIR (ASPHALT CONCRETE BASE), AS PER PLAN |  |  | CY |  |  | No
251E98000 | PARTIAL DEPTH REPAIR, MISC.: |  |  | CY | ADD SUPPLEMENTAL DESCRIPTION |  | Yes
252E01000 | FULL DEPTH RIGID PAVEMENT REMOVAL AND FLEXIBLE REPLACEMENT |  |  | SY |  |  | No
252E01001 | FULL DEPTH RIGID PAVEMENT REMOVAL AND FLEXIBLE REPLACEMENT, AS PER PLAN |  |  | SY |  |  | No
252E01500 | FULL DEPTH PAVEMENT SAWING |  |  | FT |  |  | No
253E01000 | PAVEMENT REPAIR |  |  | SY | CHECK UNIT OF MEASURE |  | No
253E01001 | PAVEMENT REPAIR, AS PER PLAN |  |  | SY | CHECK UNIT OF MEASURE |  | No
253E02000 | PAVEMENT REPAIR |  |  | CY | CHECK UNIT OF MEASURE |  | No
253E02001 | PAVEMENT REPAIR, AS PER PLAN |  |  | CY | CHECK UNIT OF MEASURE |  | No
253E90000 | PAVEMENT REPAIR, MISC.: |  |  | CY | ADD SUPPLEMENTAL DESCRIPTION |  | Yes
253E90100 | PAVEMENT REPAIR, MISC.: |  |  | SY | ADD SUPPLEMENTAL DESCRIPTION |  | Yes
254E01000 | PAVEMENT PLANING, ASPHALT CONCRETE |  |  | SY | SPECIFY DEPTH |  | Yes
254E01001 | PAVEMENT PLANING, ASPHALT CONCRETE, AS PER PLAN |  |  | SY | SPECIFY DEPTH |  | Yes
254E01010 | PAVEMENT PLANING, PORTLAND CEMENT CONCRETE |  |  | SY | SPECIFY DEPTH |  | Yes
254E01011 | PAVEMENT PLANING, PORTLAND CEMENT CONCRETE, AS PER PLAN |  |  | SY | SPECIFY DEPTH |  | Yes
254E01600 | PATCHING PLANED SURFACE |  |  | SY |  |  | No
254E01601 | PATCHING PLANED SURFACE, AS PER PLAN |  |  | SY |  |  | No
255E10010 | FULL DEPTH PAVEMENT REMOVAL AND RIGID REPLACEMENT, CLASS QC1 |  |  | SY | USE 255E11000 OR 255E12000 |  | No | 07/19/2024 |  | OBSOLETE
255E10011 | FULL DEPTH PAVEMENT REMOVAL AND RIGID REPLACEMENT, CLASS QC1, AS PER PLAN |  |  | SY | USE 255E11001 OR 255E12001 |  | No | 07/19/2024 |  | OBSOLETE
255E10110 | FULL DEPTH PAVEMENT REMOVAL AND RIGID REPLACEMENT, CLASS QC FS |  |  | SY | USE 255E13000 OR 255E14000 |  | No | 07/19/2024 |  | OBSOLETE
255E10111 | FULL DEPTH PAVEMENT REMOVAL AND RIGID REPLACEMENT, CLASS QC FS, AS PER PLAN |  |  | SY | USE 255E13001 OR 255E14001 |  | No | 07/19/2024 |  | OBSOLETE
255E10160 | FULL DEPTH PAVEMENT REMOVAL AND RIGID REPLACEMENT, CLASS QC MS |  |  | SY | USE 255E15000 OR 255E16000 |  | No | 07/19/2024 |  | OBSOLETE
255E10161 | FULL DEPTH PAVEMENT REMOVAL AND RIGID REPLACEMENT, CLASS QC MS, AS PER PLAN |  |  | SY | USE 255E15001 OR 255E16001 |  | No | 07/19/2024 |  | OBSOLETE
255E10200 | FULL DEPTH PAVEMENT REMOVAL AND RIGID REPLACEMENT, MISC.: |  |  | SY | ADD SUPPLEMENTAL DESCRIPTION |  | Yes | 07/19/2024 |  | OBSOLETE
255E10500 | FULL DEPTH PAVEMENT REMOVAL AND RIGID REPLACEMENT, CLASS RRCM |  |  | SY | USE 255E17000 OR 255E18000 |  | No | 07/19/2024 |  | OBSOLETE
255E10501 | FULL DEPTH PAVEMENT REMOVAL AND RIGID REPLACEMENT, CLASS RRCM, AS PER PLAN |  |  | SY | USE 255E17000 OR 255E18000 |  | No | 07/19/2024 |  | OBSOLETE
255E11000 | FULL DEPTH PAVEMENT REMOVAL AND RIGID REPLACEMENT, TYPE 1, CLASS QC1 |  |  | SY |  |  | No | 07/19/2024 |  | NEW
255E11001 | FULL DEPTH PAVEMENT REMOVAL AND RIGID REPLACEMENT, TYPE 1, CLASS QC1, AS PER PLAN |  |  | SY |  |  | No | 07/19/2024 |  | NEW
255E12000 | FULL DEPTH PAVEMENT REMOVAL AND RIGID REPLACEMENT, TYPE 2, CLASS QC1 |  |  | SY |  |  | No | 07/19/2024 |  | NEW
255E12001 | FULL DEPTH PAVEMENT REMOVAL AND RIGID REPLACEMENT, TYPE 2, CLASS QC1, AS PER PLAN |  |  | SY |  |  | No | 07/19/2024 |  | NEW
255E13000 | FULL DEPTH PAVEMENT REMOVAL AND RIGID REPLACEMENT, TYPE 1, CLASS QC FS |  |  | SY |  |  | No | 01/17/2025 |  | OBSOLETE
255E13001 | FULL DEPTH PAVEMENT REMOVAL AND RIGID REPLACEMENT, TYPE 1, CLASS QC FS, AS PER PLAN |  |  | SY |  |  | No | 01/17/2025 |  | OBSOLETE
255E14000 | FULL DEPTH PAVEMENT REMOVAL AND RIGID REPLACEMENT, TYPE 2, CLASS QC FS |  |  | SY |  |  | No | 01/17/2025 |  | OBSOLETE
255E15000 | FULL DEPTH PAVEMENT REMOVAL AND RIGID REPLACEMENT, TYPE 1, CLASS QC MS |  |  | SY |  |  | No | 07/19/2024 |  | NEW
255E15001 | FULL DEPTH PAVEMENT REMOVAL AND RIGID REPLACEMENT, TYPE 1, CLASS QC MS, AS PER PLAN |  |  | SY |  |  | No | 07/19/2024 |  | NEW
255E16000 | FULL DEPTH PAVEMENT REMOVAL AND RIGID REPLACEMENT, TYPE 2, CLASS QC MS |  |  | SY |  |  | No | 07/19/2024 |  | NEW
255E16001 | FULL DEPTH PAVEMENT REMOVAL AND RIGID REPLACEMENT, TYPE 2, CLASS QC MS, AS PER PLAN |  |  | SY |  |  | No | 07/19/2024 |  | NEW
255E17000 | FULL DEPTH PAVEMENT REMOVAL AND RIGID REPLACEMENT, TYPE 1, CLASS RRCM |  |  | SY |  |  | No | 01/17/2025 |  | OBSOLETE
255E18000 | FULL DEPTH PAVEMENT REMOVAL AND RIGID REPLACEMENT, TYPE 2, CLASS RRCM |  |  | SY |  |  | No | 01/17/2025 |  | OBSOLETE
255E19000 | FULL DEPTH PAVEMENT REMOVAL AND RIGID REPLACEMENT, TYPE 1, CLASS RS |  |  | SY |  |  | No | 01/17/2025 |  | NEW
255E19001 | FULL DEPTH PAVEMENT REMOVAL AND RIGID REPLACEMENT, TYPE 1, CLASS RS, AS PER PLAN |  |  | SY |  |  | No | 01/17/2025 |  | NEW
255E19100 | FULL DEPTH PAVEMENT REMOVAL AND RIGID REPLACEMENT, TYPE 2, CLASS RS |  |  | SY |  |  | No | 01/17/2025 |  | NEW
255E19101 | FULL DEPTH PAVEMENT REMOVAL AND RIGID REPLACEMENT, TYPE 2, CLASS RS, AS PER PLAN |  |  | SY |  |  | No | 07/18/2025 |  | NEW
255E20000 | FULL DEPTH PAVEMENT SAWING |  |  | FT |  |  | No
255E20001 | FULL DEPTH PAVEMENT SAWING, AS PER PLAN |  |  | FT |  |  | No
255E98000 | FULL DEPTH REPAIR, MISC.: |  |  | CY | ADD SUPPLEMENTAL DESCRIPTION |  | Yes
256E10000 | BONDED PATCHING OF PORTLAND CEMENT CONCRETE PAVEMENT, TYPE A |  |  | SF |  |  | No
256E10001 | BONDED PATCHING OF PORTLAND CEMENT CONCRETE PAVEMENT, TYPE A, AS PER PLAN |  |  | SF |  |  | No
256E10100 | BONDED PATCHING OF PORTLAND CEMENT CONCRETE PAVEMENT, TYPE B |  |  | SF |  |  | No
256E10200 | BONDED PATCHING OF PORTLAND CEMENT CONCRETE PAVEMENT, TYPE C |  |  | SF |  |  | No
257E10000 | DIAMOND GRINDING PORTLAND CEMENT CONCRETE PAVEMENT |  |  | SY |  |  | No
257E10001 | DIAMOND GRINDING PORTLAND CEMENT CONCRETE PAVEMENT, AS PER PLAN |  |  | SY |  |  | No
258E10000 | RETROFIT DOWEL BAR |  |  | EACH |  |  | No
258E10001 | RETROFIT DOWEL BAR, AS PER PLAN |  |  | EACH |  |  | No
258E10010 | RETROFIT DEFORMED BARS |  |  | EACH |  |  | No
300E99000 | SPECIAL - BASES |  |  | LS | DESIGN BUILD PROJECTS ONLY |  | No
301E56000 | ASPHALT CONCRETE BASE, PG64-22, (449) |  |  | CY |  |  | No
301E56001 | ASPHALT CONCRETE BASE, (449), AS PER PLAN |  |  | CY | SPECIFY BINDER TYPE |  | Yes
301E56010 | ASPHALT CONCRETE BASE, PG64-28, (449) |  |  | CY |  |  | No
301E56100 | ASPHALT CONCRETE BASE, PG64-22, (449), (DRIVEWAYS) |  |  | CY |  |  | No
302E56000 | ASPHALT CONCRETE BASE, PG64-22, (449) |  |  | CY |  |  | No
302E56001 | ASPHALT CONCRETE BASE, (449), AS PER PLAN |  |  | CY | SPECIFY BINDER TYPE |  | Yes
302E66001 | ASPHALT CONCRETE BASE, AS PER PLAN |  |  | CY |  |  | No
304E20000 | AGGREGATE BASE |  |  | CY |  |  | No
304E20001 | AGGREGATE BASE, AS PER PLAN |  |  | CY |  |  | No
305E10010 | 6" CONCRETE BASE, CLASS QC 1P |  |  | SY |  |  | No
305E10011 | 6" CONCRETE BASE, CLASS QC 1P, AS PER PLAN |  |  | SY |  |  | No
305E10020 | 6" CONCRETE BASE, CLASS QC 1P WITH QC/QA |  |  | SY |  |  | No
305E10021 | 6" CONCRETE BASE, CLASS QC 1P WITH QC/QA, AS PER PLAN |  |  | SY |  |  | No
305E11010 | 7" CONCRETE BASE, CLASS QC 1P |  |  | SY |  |  | No
305E11011 | 7" CONCRETE BASE, CLASS QC 1P, AS PER PLAN |  |  | SY |  |  | No
305E11020 | 7" CONCRETE BASE, CLASS QC 1P WITH QC/QA |  |  | SY |  |  | No
305E11021 | 7" CONCRETE BASE, CLASS QC 1P WITH QC/QA, AS PER PLAN |  |  | SY |  |  | No
305E12010 | 8" CONCRETE BASE, CLASS QC 1P |  |  | SY |  |  | No
305E12011 | 8" CONCRETE BASE, CLASS QC 1P, AS PER PLAN |  |  | SY |  |  | No
305E12020 | 8" CONCRETE BASE, CLASS QC 1P WITH QC/QA |  |  | SY |  |  | No
305E12021 | 8" CONCRETE BASE, CLASS QC 1P WITH QC/QA, AS PER PLAN |  |  | SY |  |  | No
305E13010 | 9" CONCRETE BASE, CLASS QC 1P |  |  | SY |  |  | No
305E13011 | 9" CONCRETE BASE, CLASS QC 1P, AS PER PLAN |  |  | SY |  |  | No
305E13020 | 9" CONCRETE BASE, CLASS QC 1P WITH QC/QA |  |  | SY |  |  | No
305E13021 | 9" CONCRETE BASE, CLASS QC 1P WITH QC/QA, AS PER PLAN |  |  | SY |  |  | No
305E14010 | 10" CONCRETE BASE, CLASS QC 1P |  |  | SY |  |  | No
305E14011 | 10" CONCRETE BASE, CLASS QC 1P, AS PER PLAN |  |  | SY |  |  | No
305E14020 | 10" CONCRETE BASE, CLASS QC 1P WITH QC/QA |  |  | SY |  |  | No
305E14021 | 10" CONCRETE BASE, CLASS QC 1P WITH QC/QA, AS PER PLAN |  |  | SY |  |  | No
305E15010 | 11" CONCRETE BASE, CLASS QC 1P |  |  | SY |  |  | No
305E15011 | 11" CONCRETE BASE, CLASS QC 1P, AS PER PLAN |  |  | SY |  |  | No
305E15020 | 11" CONCRETE BASE, CLASS QC 1P WITH QC/QA |  |  | SY |  |  | No
305E15021 | 11" CONCRETE BASE, CLASS QC 1P WITH QC/QA, AS PER PLAN |  |  | SY |  |  | No
305E16010 | 12" CONCRETE BASE, CLASS QC 1P |  |  | SY |  |  | No
305E16011 | 12" CONCRETE BASE, CLASS QC 1P, AS PER PLAN |  |  | SY |  |  | No
305E16020 | 12" CONCRETE BASE, CLASS QC 1P WITH QC/QA |  |  | SY |  |  | No
305E16021 | 12" CONCRETE BASE, CLASS QC 1P WITH QC/QA, AS PER PLAN |  |  | SY |  |  | No
305E17010 | 13" CONCRETE BASE, CLASS QC 1P |  |  | SY |  |  | No
305E17011 | 13" CONCRETE BASE, CLASS QC 1P, AS PER PLAN |  |  | SY |  |  | No
305E17020 | 13" CONCRETE BASE, CLASS QC 1P WITH QC/QA |  |  | SY |  |  | No
305E17021 | 13" CONCRETE BASE, CLASS QC 1P WITH QC/QA, AS PER PLAN |  |  | SY |  |  | No
305E17500 | CONCRETE BASE, MISC.: |  |  | SY | ADD SUPPLEMENTAL DESCRIPTION |  | Yes
320E70000 | RUBBLIZE AND ROLL |  |  | SY |  |  | No
320E80000 | FILLER AGGREGATE |  |  | CY |  |  | No
321E17500 | CRACKING AND SEATING NON-REINFORCED CONCRETE PAVEMENT |  |  | SY |  |  | No
321E17501 | CRACKING AND SEATING NON-REINFORCED CONCRETE PAVEMENT, AS PER PLAN |  |  | SY |  |  | No | 01/19/2024 |  | NEW
400E10000 | SPECIAL - PAVER MOUNTED THERMAL PROFILING |  |  | LS |  |  | No | 07/19/2024 |  | REVISED
400E99000 | SPECIAL - FLEXIBLE PAVEMENT |  |  | LS | DESIGN BUILD PROJECTS ONLY |  | No
407E10000 | TACK COAT |  |  | GAL |  |  | No
407E10001 | TACK COAT, AS PER PLAN |  |  | GAL |  |  | No
407E13900 | TACK COAT, 702.13 |  |  | GAL |  |  | No
407E13901 | TACK COAT, 702.13, AS PER PLAN |  |  | GAL |  |  | No
407E20000 | NON-TRACKING TACK COAT |  |  | GAL |  |  | No
407E20001 | NON-TRACKING TACK COAT, AS PER PLAN |  |  | GAL |  |  | No
407E98010 | TACK COAT, MISC.: |  |  | GAL | ADD SUPPLEMENTAL DESCRIPTION |  | Yes
408E10000 | PRIME COAT |  |  | GAL |  |  | No
408E10001 | PRIME COAT, AS PER PLAN |  |  | GAL |  |  | No
409E30000 | SAWING AND SEALING ASPHALT CONCRETE PAVEMENT JOINTS |  |  | FT |  |  | No
409E30001 | SAWING AND SEALING ASPHALT CONCRETE PAVEMENT JOINTS, AS PER PLAN |  |  | FT |  |  | No
409E98000 | SEALING, MISC: |  |  | SY | ADD SUPPLEMENTAL DESCRIPTION |  | Yes
409E98010 | SEALING, MISC.: |  |  | LB | ADD SUPPLEMENTAL DESCRIPTION |  | Yes
409E98020 | SEALING, MISC: |  |  | GAL | ADD SUPPLEMENTAL DESCRIPTION |  | Yes
410E10000 | TRAFFIC COMPACTED SURFACE, TYPE A |  |  | CY | CHECK UNIT OF MEASURE |  | No
410E10001 | TRAFFIC COMPACTED SURFACE, TYPE A, AS PER PLAN |  |  | CY | CHECK UNIT OF MEASURE |  | No
410E11000 | TRAFFIC COMPACTED SURFACE, TYPE B |  |  | CY | CHECK UNIT OF MEASURE |  | No
410E11001 | TRAFFIC COMPACTED SURFACE, TYPE B, AS PER PLAN |  |  | CY | CHECK UNIT OF MEASURE |  | No
410E12000 | TRAFFIC COMPACTED SURFACE, TYPE A OR B |  |  | CY | CHECK UNIT OF MEASURE |  | No
410E12001 | TRAFFIC COMPACTED SURFACE, TYPE A OR B, AS PER PLAN |  |  | CY | CHECK UNIT OF MEASURE |  | No
410E13000 | TRAFFIC COMPACTED SURFACE, TYPE C |  |  | CY | CHECK UNIT OF MEASURE |  | No
410E13001 | TRAFFIC COMPACTED SURFACE, TYPE C, AS PER PLAN |  |  | CY | CHECK UNIT OF MEASURE |  | No
410E14001 | TRAFFIC COMPACTED SURFACE, AS PER PLAN |  |  | CY | CHECK UNIT OF MEASURE |  | No
410E20000 | TRAFFIC COMPACTED SURFACE, TYPE A |  |  | TON | CHECK UNIT OF MEASURE |  | No
410E21000 | TRAFFIC COMPACTED SURFACE, TYPE B |  |  | TON | CHECK UNIT OF MEASURE |  | No
410E22000 | TRAFFIC COMPACTED SURFACE, TYPE A OR B |  |  | TON | CHECK UNIT OF MEASURE |  | No
410E23000 | TRAFFIC COMPACTED SURFACE, TYPE C |  |  | TON | CHECK UNIT OF MEASURE |  | No
410E24001 | TRAFFIC COMPACTED SURFACE, AS PER PLAN |  |  | TON | CHECK UNIT OF MEASURE |  | No
411E10000 | STABILIZED CRUSHED AGGREGATE |  |  | CY |  |  | No
411E10001 | STABILIZED CRUSHED AGGREGATE, AS PER PLAN |  |  | CY |  |  | No
421E10000 | MICROSURFACING, SURFACE COURSE (FR) |  |  | SY |  |  | No
421E10001 | MICROSURFACING, SURFACE COURSE (FR), AS PER PLAN |  |  | SY |  |  | No
421E10010 | MICROSURFACING, SURFACE COURSE |  |  | SY |  |  | No
421E10011 | MICROSURFACING, SURFACE COURSE, AS PER PLAN |  |  | SY |  |  | No
421E10020 | MICROSURFACING, LEVELING COURSE |  |  | SY |  |  | No
421E10021 | MICROSURFACING, LEVELING COURSE, AS PER PLAN |  |  | SY |  |  | No
421E10030 | MICROSURFACING, RUT FILL COURSE |  |  | TON |  |  | No
422E11000 | AGGREGATE, SINGLE CHIP SEAL, TYPE A |  |  | SY |  |  | No
422E11001 | AGGREGATE, SINGLE CHIP SEAL, TYPE A, AS PER PLAN |  |  | SY |  |  | No
422E11100 | AGGREGATE, SINGLE CHIP SEAL, TYPE B |  |  | SY |  |  | No
422E11101 | AGGREGATE, SINGLE CHIP SEAL, TYPE B, AS PER PLAN |  |  | SY |  |  | No
422E21000 | AGGREGATE, DOUBLE CHIP SEAL |  |  | SY |  |  | No
422E21001 | AGGREGATE, DOUBLE CHIP SEAL, AS PER PLAN |  |  | SY |  |  | No
422E25000 | EMULSION, CHIP SEAL |  |  | GAL |  |  | No
422E25001 | EMULSION, CHIP SEAL, AS PER PLAN |  |  | GAL |  |  | No
423E00100 | CRACK SEALING, TYPE I |  |  | LB |  |  | No
423E00102 | CRACK SEALING WITH ROUTING, TYPE I |  |  | LB |  |  | No
423E00104 | CRACK SEALING, TYPE II |  |  | LB |  |  | No
423E00105 | CRACK SEALING, TYPE II, AS PER PLAN |  |  | LB |  |  | No
423E00150 | CRACK SEALING, TYPE IV |  |  | LB |  |  | No
423E00154 | CRACK SEALING, TYPE V |  |  | LB |  |  | No | 07/19/2024 |  | NEW
423E00155 | CRACK SEALING, TYPE V |  |  | LB | USE 423E00154 INSTEAD |  | No | 01/17/2025 |  | OBSOLETE
423E00160 | CRACK SEALING WITH SAWING, TYPE I |  |  | LB |  |  | No
423E00200 | CRACK SEALING, TYPE I |  |  | SY |  |  | No
423E00202 | CRACK SEALING WITH ROUTING, TYPE I |  |  | SY |  |  | No
423E00204 | CRACK SEALING, TYPE II |  |  | SY |  |  | No
423E00205 | CRACK SEALING, TYPE II, AS PER PLAN |  |  | SY |  |  | No
423E00250 | CRACK SEALING, TYPE IV |  |  | SY |  |  | No
423E00251 | CRACK SEALING, TYPE IV, AS PER PLAN |  |  | SY |  |  | No
423E00254 | CRACK SEALING, TYPE V |  |  | SY |  |  | No | 07/19/2024 |  | NEW
423E00255 | CRACK SEALING, TYPE V |  |  | SY | USE 423E00254 INSTEAD |  | No | 01/17/2025 |  | OBSOLETE
423E00260 | CRACK SEALING WITH SAWING, TYPE I |  |  | SY |  |  | No
423E98000 | CRACK SEALING, MISC.: |  |  | LB | ADD SUPPLEMENTAL DESCRIPTION |  | Yes
423E98100 | CRACK SEALING, MISC.: |  |  | SY | ADD SUPPLEMENTAL DESCRIPTION |  | Yes
423E98200 | CRACK SEALING, MISC.: |  |  | FT | ADD SUPPLEMENTAL DESCRIPTION |  | Yes
424E13100 | FINE GRADED POLYMER ASPHALT CONCRETE, TYPE A, (449) |  |  | CY |  |  | No
424E13101 | FINE GRADED POLYMER ASPHALT CONCRETE, TYPE A, (449), AS PER PLAN |  |  | CY |  |  | No
424E14000 | FINE GRADED POLYMER ASPHALT CONCRETE, TYPE B, (448) |  |  | CY |  |  | No
424E14001 | FINE GRADED POLYMER ASPHALT CONCRETE, TYPE B, (448), AS PER PLAN |  |  | CY |  |  | No
424E14011 | FINE GRADED POLYMER ASPHALT CONCRETE, TYPE B, (448), WITH SUPPLEMENT 1059 WARRANTY, AS PER PLAN |  |  | CY |  |  | No
424E14100 | FINE GRADED POLYMER ASPHALT CONCRETE, TYPE B, (449) |  |  | CY |  |  | No
424E14101 | FINE GRADED POLYMER ASPHALT CONCRETE, TYPE B, (449), AS PER PLAN |  |  | CY |  |  | No
424E14111 | FINE GRADED POLYMER ASPHALT CONCRETE, TYPE B, (449), WITH SUPPLEMENT 1059 WARRANTY, AS PER PLAN |  |  | CY |  |  | No
441E00100 | ANTI-SEGREGATION EQUIPMENT |  |  | CY |  |  | No
441E10000 | ASPHALT CONCRETE SURFACE COURSE, TYPE 1, (446), PG64-22 |  |  | CY |  |  | No
441E10100 | ASPHALT CONCRETE SURFACE COURSE, TYPE 1, (446), PG70-22M |  |  | CY |  |  | No
441E10101 | ASPHALT CONCRETE SURFACE COURSE, TYPE 1, (446), AS PER PLAN |  |  | CY | SPECIFY BINDER TYPE |  | Yes
441E10111 | ASPHALT CONCRETE SURFACE COURSE, TYPE 1, (446), PWL 2023, AS PER PLAN |  |  | CY | SPECIFY BINDER TYPE |  | Yes
441E10121 | ASPHALT CONCRETE SURFACE COURSE, TYPE 1, (446), PWL 2024, AS PER PLAN |  |  | CY | SPECIFY BINDER TYPE |  | Yes
441E10131 | ASPHALT CONCRETE SURFACE COURSE, TYPE 1, (446), PWL 2025, AS PER PLAN |  |  | CY | SPECIFY BINDER TYPE |  | Yes
441E10200 | ASPHALT CONCRETE INTERMEDIATE COURSE, TYPE 2, (446) |  |  | CY |  |  | No
441E10201 | ASPHALT CONCRETE INTERMEDIATE COURSE, TYPE 2, (446), AS PER PLAN |  |  | CY | SPECIFY BINDER TYPE |  | Yes
441E20000 | ASPHALT CONCRETE SURFACE COURSE, TYPE 1, (446), PG64-22 WITH SUPPLEMENT 1059 WARRANTY |  |  | CY |  |  | No
441E50000 | ASPHALT CONCRETE SURFACE COURSE, TYPE 1, (448), PG64-22 |  |  | CY |  |  | No
441E50100 | ASPHALT CONCRETE SURFACE COURSE, TYPE 1, (448), PG70-22M |  |  | CY |  |  | No
441E50101 | ASPHALT CONCRETE SURFACE COURSE, TYPE 1, (448), AS PER PLAN |  |  | CY | SPECIFY BINDER TYPE |  | Yes
441E50200 | ASPHALT CONCRETE INTERMEDIATE COURSE, TYPE 1, (448) |  |  | CY |  |  | No
441E50201 | ASPHALT CONCRETE INTERMEDIATE COURSE, TYPE 1, (448), AS PER PLAN |  |  | CY | SPECIFY BINDER TYPE |  | Yes
441E50300 | ASPHALT CONCRETE INTERMEDIATE COURSE, TYPE 2, (448) |  |  | CY |  |  | No
441E50301 | ASPHALT CONCRETE INTERMEDIATE COURSE, TYPE 2, (448), AS PER PLAN |  |  | CY | SPECIFY BINDER TYPE |  | Yes
441E60000 | ASPHALT CONCRETE SURFACE COURSE, TYPE 1, (448), PG64-22 WITH SUPPLEMENT 1059 WARRANTY |  |  | CY |  |  | No
441E70000 | ASPHALT CONCRETE SURFACE COURSE, TYPE 1, (449), PG64-22 |  |  | CY |  |  | No
441E70100 | ASPHALT CONCRETE SURFACE COURSE, TYPE 1, (449), PG70-22M |  |  | CY |  |  | No
441E70101 | ASPHALT CONCRETE SURFACE COURSE, TYPE 1, (449), AS PER PLAN |  |  | CY | SPECIFY BINDER TYPE |  | Yes
441E70200 | ASPHALT CONCRETE INTERMEDIATE COURSE, TYPE 1, (449) |  |  | CY |  |  | No
441E70201 | ASPHALT CONCRETE INTERMEDIATE COURSE, TYPE 1, (449), AS PER PLAN |  |  | CY | SPECIFY BINDER TYPE |  | Yes
441E70300 | ASPHALT CONCRETE INTERMEDIATE COURSE, TYPE 2, (449) |  |  | CY |  |  | No
441E70301 | ASPHALT CONCRETE INTERMEDIATE COURSE, TYPE 2, (449), AS PER PLAN |  |  | CY | SPECIFY BINDER TYPE |  | Yes
441E70500 | ASPHALT CONCRETE SURFACE COURSE, TYPE 1, (449), (DRIVEWAYS) |  |  | CY |  |  | No
441E70501 | ASPHALT CONCRETE SURFACE COURSE, TYPE 1, (449), (DRIVEWAYS), AS PER PLAN |  |  | CY |  |  | No
441E70600 | ASPHALT CONCRETE INTERMEDIATE COURSE, TYPE 1, (449), (DRIVEWAYS) |  |  | CY |  |  | No
441E70700 | ASPHALT CONCRETE INTERMEDIATE COURSE, TYPE 2, (449), (DRIVEWAYS) |  |  | CY |  |  | No
441E70800 | ASPHALT CONCRETE INTERMEDIATE COURSE, TYPE 1, (449), (UNDER GUARDRAIL) |  |  | CY |  |  | No
441E70801 | ASPHALT CONCRETE INTERMEDIATE COURSE, TYPE 1, (449), (UNDER GUARDRAIL), AS PER PLAN |  |  | CY |  |  | No
441E90000 | ASPHALT CONCRETE, MISC.: |  |  | CY | ADD SUPPLEMENTAL DESCRIPTION |  | Yes
441E91000 | ASPHALT CONCRETE, MISC.: |  |  | SY | ADD SUPPLEMENTAL DESCRIPTION |  | Yes
441E92000 | ASPHALT CONCRETE, MISC.: |  |  | LS | ADD SUPPLEMENTAL DESCRIPTION |  | Yes
442E00100 | ANTI-SEGREGATION EQUIPMENT |  |  | CY |  |  | No
442E00101 | ANTI-SEGREGATION EQUIPMENT, AS PER PLAN |  |  | CY |  |  | No
442E00200 | ASPHALT CONCRETE SURFACE COURSE, 9.5 MM, TYPE A (446) |  |  | CY |  |  | No
442E00201 | ASPHALT CONCRETE SURFACE COURSE, 9.5 MM, TYPE A (446), AS PER PLAN |  |  | CY | SPECIFY BINDER TYPE |  | Yes
442E00211 | ASPHALT CONCRETE SURFACE COURSE, 9.5 MM, TYPE A (446), PWL 2023, AS PER PLAN |  |  | CY | SPECIFY BINDER TYPE |  | Yes
442E00221 | ASPHALT CONCRETE SURFACE COURSE, 9.5 MM, TYPE A (446), PWL 2024, AS PER PLAN |  |  | CY |  |  | Yes
442E00231 | ASPHALT CONCRETE SURFACE COURSE, 9.5 MM, TYPE A (446), PWL 2025, AS PER PLAN |  |  | CY | SPECIFY BINDER TYPE |  | Yes
442E00300 | ASPHALT CONCRETE SURFACE COURSE, 9.5 MM, TYPE B (446) |  |  | CY |  |  | No
442E00301 | ASPHALT CONCRETE SURFACE COURSE, 9.5 MM, TYPE B (446), AS PER PLAN |  |  | CY | SPECIFY BINDER TYPE |  | Yes
442E00311 | ASPHALT CONCRETE SURFACE COURSE, 9.5 MM, TYPE B (446), PWL 2023, AS PER PLAN |  |  | CY | SPECIFY BINDER TYPE |  | Yes
442E00321 | ASPHALT CONCRETE SURFACE COURSE, 9.5 MM, TYPE B (446), PWL 2024, AS PER PLAN |  |  | CY | SPECIFY BINDER TYPE |  | Yes
442E00331 | ASPHALT CONCRETE SURFACE COURSE, 9.5 MM, TYPE B (446), PWL 2025, AS PER PLAN |  |  | CY | SPECIFY BINDER TYPE |  | Yes
442E10000 | ASPHALT CONCRETE SURFACE COURSE, 12.5 MM, TYPE A (446) |  |  | CY |  |  | No
442E10001 | ASPHALT CONCRETE SURFACE COURSE, 12.5 MM, TYPE A (446), AS PER PLAN |  |  | CY | SPECIFY BINDER TYPE |  | Yes
442E10002 | ASPHALT CONCRETE SURFACE COURSE, 12.5 MM, TYPE A (446) WITH SUPPLEMENT 1059 WARRANTY |  |  | CY |  |  | No
442E10003 | ASPHALT CONCRETE SURFACE COURSE, 12.5 MM, TYPE A (446) WITH SUPPLEMENT 1059 WARRANTY, AS PER PLAN |  |  | CY | SPECIFY BINDER TYPE |  | Yes
442E10011 | ASPHALT CONCRETE SURFACE COURSE, 12.5 MM, TYPE A (446), PWL 2023, AS PER PLAN |  |  | CY | SPECIFY BINDER TYPE |  | Yes
442E10021 | ASPHALT CONCRETE SURFACE COURSE, 12.5 MM, TYPE A (446), PWL 2024, AS PER PLAN |  |  | CY | SPECIFY BINDER TYPE |  | Yes
442E10031 | ASPHALT CONCRETE SURFACE COURSE, 12.5 MM, TYPE A (446), PWL 2025, AS PER PLAN |  |  | CY | SPECIFY BINDER TYPE |  | Yes
442E10050 | ASPHALT CONCRETE SURFACE COURSE, 12.5 MM, TYPE B (446) |  |  | CY |  |  | No
442E10051 | ASPHALT CONCRETE SURFACE COURSE, 12.5 MM, TYPE B (446), AS PER PLAN |  |  | CY | SPECIFY BINDER TYPE |  | Yes
442E10060 | ASPHALT CONCRETE SURFACE COURSE, 12.5 MM, TYPE B (446) WITH SUPPLEMENT 1059 WARRANTY |  |  | CY |  |  | No
442E10061 | ASPHALT CONCRETE SURFACE COURSE, 12.5 MM, TYPE B (446) WITH SUPPLEMENT 1059 WARRANTY, AS PER PLAN |  |  | CY | SPECIFY BINDER TYPE |  | Yes
442E10063 | ASPHALT CONCRETE SURFACE COURSE, 12.5 MM, TYPE B (446), PWL 2023, AS PER PLAN |  |  | CY | SPECIFY BINDER TYPE |  | Yes
442E10065 | ASPHALT CONCRETE SURFACE COURSE, 12.5 MM, TYPE B (446), PWL 2024, AS PER PLAN |  |  | CY | SPECIFY BINDER TYPE |  | Yes
442E10067 | ASPHALT CONCRETE SURFACE COURSE, 12.5 MM, TYPE B (446), PWL 2025, AS PER PLAN |  |  | CY | SPECIFY BINDER TYPE |  | Yes
442E10080 | ASPHALT CONCRETE INTERMEDIATE COURSE, 12.5 MM, TYPE A (446) |  |  | CY |  |  | No
442E10081 | ASPHALT CONCRETE INTERMEDIATE COURSE, 12.5 MM, TYPE A (446), AS PER PLAN |  |  | CY |  |  | No
442E10083 | ASPHALT CONCRETE INTERMEDIATE COURSE, 12.5 MM, TYPE A (446), PWL 2023, AS PER PLAN |  |  | CY | SPECIFY BINDER TYPE |  | Yes
442E10085 | ASPHALT CONCRETE INTERMEDIATE COURSE, 12.5 MM, TYPE A (446), PWL 2024, AS PER PLAN |  |  | CY | SPECIFY BINDER TYPE |  | Yes
442E10087 | ASPHALT CONCRETE INTERMEDIATE COURSE, 12.5 MM, TYPE A (446), PWL 2025, AS PER PLAN |  |  | CY | SPECIFY BINDER TYPE |  | Yes
442E10090 | ASPHALT CONCRETE INTERMEDIATE COURSE, 12.5 MM, TYPE B (446) |  |  | CY |  |  | No
442E10091 | ASPHALT CONCRETE INTERMEDIATE COURSE, 12.5 MM, TYPE B (446), AS PER PLAN |  |  | CY |  |  | No
442E10093 | ASPHALT CONCRETE INTERMEDIATE COURSE, 12.5 MM, TYPE B (446), PWL 2023, AS PER PLAN |  |  | CY | SPECIFY BINDER TYPE |  | Yes
442E10095 | ASPHALT CONCRETE INTERMEDIATE COURSE, 12.5 MM, TYPE B (446), PWL 2024, AS PER PLAN |  |  | CY | SPECIFY BINDER TYPE |  | Yes
442E10097 | ASPHALT CONCRETE INTERMEDIATE COURSE, 12.5 MM, TYPE B (446), PWL 2025, AS PER PLAN |  |  | CY | SPECIFY BINDER TYPE |  | Yes
442E10100 | ASPHALT CONCRETE INTERMEDIATE COURSE, 19 MM, TYPE A (446) |  |  | CY |  |  | No
442E10101 | ASPHALT CONCRETE INTERMEDIATE COURSE, 19 MM, TYPE A (446), AS PER PLAN |  |  | CY | SPECIFY BINDER TYPE |  | Yes
442E10103 | ASPHALT CONCRETE INTERMEDIATE COURSE, 19 MM, TYPE A (446), PWL 2023, AS PER PLAN |  |  | CY | SPECIFY BINDER TYPE |  | Yes
442E10105 | ASPHALT CONCRETE INTERMEDIATE COURSE, 19 MM, TYPE A (446), PWL 2024, AS PER PLAN |  |  | CY | SPECIFY BINDER TYPE |  | Yes
442E10107 | ASPHALT CONCRETE INTERMEDIATE COURSE, 19 MM, TYPE A (446), PWL 2025, AS PER PLAN |  |  | CY | SPECIFY BINDER TYPE |  | Yes
442E10150 | ASPHALT CONCRETE INTERMEDIATE COURSE, 19 MM, TYPE B (446) |  |  | CY |  |  | No
442E10151 | ASPHALT CONCRETE INTERMEDIATE COURSE, 19 MM, TYPE B (446), AS PER PLAN |  |  | CY | SPECIFY BINDER TYPE |  | Yes
442E10161 | ASPHALT CONCRETE INTERMEDIATE COURSE, 19 MM, TYPE B (446), PWL 2023, AS PER PLAN |  |  | CY | SPECIFY BINDER TYPE |  | Yes
442E10171 | ASPHALT CONCRETE INTERMEDIATE COURSE, 19 MM, TYPE B (446), PWL 2024, AS PER PLAN |  |  | CY | SPECIFY BINDER TYPE |  | Yes
442E10181 | ASPHALT CONCRETE INTERMEDIATE COURSE, 19 MM, TYPE B (446), PWL 2025, AS PER PLAN |  |  | CY | SPECIFY BINDER TYPE |  | Yes
442E10200 | ASPHALT CONCRETE SURFACE COURSE, 9.5 MM, TYPE A (447) |  |  | CY |  |  | No
442E10201 | ASPHALT CONCRETE SURFACE COURSE, 9.5 MM, TYPE A (447), AS PER PLAN |  |  | CY |  |  | No
442E10211 | ASPHALT CONCRETE SURFACE COURSE, 9.5 MM, TYPE A (447), PWL 2023, AS PER PLAN |  |  | CY | SPECIFY BINDER TYPE |  | Yes
442E10221 | ASPHALT CONCRETE SURFACE COURSE, 9.5 MM, TYPE A (447), PWL 2024, AS PER PLAN |  |  | CY | SPECIFY BINDER TYPE |  | Yes
442E10231 | ASPHALT CONCRETE SURFACE COURSE, 9.5 MM, TYPE A (447), PWL 2025, AS PER PLAN |  |  | CY | SPECIFY BINDER TYPE |  | Yes
442E10250 | ASPHALT CONCRETE SURFACE COURSE, 9.5 MM, TYPE B (447) |  |  | CY |  |  | No
442E10251 | ASPHALT CONCRETE SURFACE COURSE, 9.5 MM, TYPE B (447), AS PER PLAN |  |  | CY |  |  | No
442E10261 | ASPHALT CONCRETE SURFACE COURSE, 9.5 MM, TYPE B (447), PWL 2023, AS PER PLAN |  |  | CY | SPECIFY BINDER TYPE |  | Yes
442E10271 | ASPHALT CONCRETE SURFACE COURSE, 9.5 MM, TYPE B (447), PWL 2024, AS PER PLAN |  |  | CY | SPECIFY BINDER TYPE |  | Yes
442E10281 | ASPHALT CONCRETE SURFACE COURSE, 9.5 MM, TYPE B (447), PWL 2025, AS PER PLAN |  |  | CY | SPECIFY BINDER TYPE |  | Yes
442E10300 | ASPHALT CONCRETE SURFACE COURSE, 12.5 MM, TYPE A (447) |  |  | CY |  |  | No
442E10301 | ASPHALT CONCRETE SURFACE COURSE, 12.5 MM, TYPE A (447), AS PER PLAN |  |  | CY |  |  | No
442E10311 | ASPHALT CONCRETE SURFACE COURSE, 12.5 MM, TYPE A (447), PWL 2023, AS PER PLAN |  |  | CY | SPECIFY BINDER TYPE |  | Yes
442E10321 | ASPHALT CONCRETE SURFACE COURSE, 12.5 MM, TYPE A (447), PWL 2024, AS PER PLAN |  |  | CY | SPECIFY BINDER TYPE |  | Yes
442E10331 | ASPHALT CONCRETE SURFACE COURSE, 12.5 MM, TYPE A (447), PWL 2025, AS PER PLAN |  |  | CY | SPECIFY BINDER TYPE |  | Yes
442E10350 | ASPHALT CONCRETE SURFACE COURSE, 12.5 MM, TYPE B (447) |  |  | CY |  |  | No
442E10351 | ASPHALT CONCRETE SURFACE COURSE, 12.5 MM, TYPE B (447), AS PER PLAN |  |  | CY |  |  | No
442E10361 | ASPHALT CONCRETE SURFACE COURSE, 12.5 MM, TYPE B (447), PWL 2023, AS PER PLAN |  |  | CY | SPECIFY BINDER TYPE |  | Yes
442E10371 | ASPHALT CONCRETE SURFACE COURSE, 12.5 MM, TYPE B (447), PWL 2024, AS PER PLAN |  |  | CY | SPECIFY BINDER TYPE |  | Yes
442E10381 | ASPHALT CONCRETE SURFACE COURSE, 12.5 MM, TYPE B (447), PWL 2025, AS PER PLAN |  |  | CY | SPECIFY BINDER TYPE |  | Yes
442E10500 | ASPHALT CONCRETE SURFACE COURSE, 9.5 MM, TYPE A (448) |  |  | CY |  |  | No
442E10501 | ASPHALT CONCRETE SURFACE COURSE, 9.5 MM, TYPE A (448), AS PER PLAN |  |  | CY | SPECIFY BINDER TYPE |  | Yes
442E10600 | ASPHALT CONCRETE SURFACE COURSE, 9.5 MM, TYPE B (448) |  |  | CY |  |  | No
442E10601 | ASPHALT CONCRETE SURFACE COURSE, 9.5 MM, TYPE B (448), AS PER PLAN |  |  | CY | SPECIFY BINDER TYPE |  | Yes
442E20000 | ASPHALT CONCRETE SURFACE COURSE, 12.5 MM, TYPE A (448) |  |  | CY |  |  | No
442E20001 | ASPHALT CONCRETE SURFACE COURSE, 12.5 MM, TYPE A (448), AS PER PLAN |  |  | CY | SPECIFY BINDER TYPE |  | Yes
442E20050 | ASPHALT CONCRETE SURFACE COURSE, 12.5 MM, TYPE B (448) |  |  | CY |  |  | No
442E20051 | ASPHALT CONCRETE SURFACE COURSE, 12.5 MM, TYPE B (448), AS PER PLAN |  |  | CY | SPECIFY BINDER TYPE |  | Yes
442E20100 | ASPHALT CONCRETE INTERMEDIATE COURSE, 9.5 MM, TYPE A (448) |  |  | CY |  |  | No
442E20101 | ASPHALT CONCRETE INTERMEDIATE COURSE, 9.5 MM, TYPE A (448), AS PER PLAN |  |  | CY | SPECIFY BINDER TYPE |  | Yes
442E20150 | ASPHALT CONCRETE INTERMEDIATE COURSE, 9.5 MM, TYPE B (448) |  |  | CY |  |  | No
442E20151 | ASPHALT CONCRETE INTERMEDIATE COURSE, 9.5 MM, TYPE B (448), AS PER PLAN |  |  | CY | SPECIFY BINDER TYPE |  | Yes
442E20170 | ASPHALT CONCRETE INTERMEDIATE COURSE, 12.5 MM, TYPE A (448) |  |  | CY |  |  | No
442E20171 | ASPHALT CONCRETE INTERMEDIATE COURSE, 12.5 MM, TYPE A (448), AS PER PLAN |  |  | CY |  |  | No
442E20180 | ASPHALT CONCRETE INTERMEDIATE COURSE, 12.5 MM, TYPE B (448) |  |  | CY |  |  | No
442E20181 | ASPHALT CONCRETE INTERMEDIATE COURSE, 12.5 MM, TYPE B (448), AS PER PLAN |  |  | CY |  |  | No
442E20200 | ASPHALT CONCRETE INTERMEDIATE COURSE, 19 MM, TYPE A (448) |  |  | CY |  |  | No
442E20201 | ASPHALT CONCRETE INTERMEDIATE COURSE, 19 MM, TYPE A (448), AS PER PLAN |  |  | CY | SPECIFY BINDER TYPE |  | Yes
442E20250 | ASPHALT CONCRETE INTERMEDIATE COURSE, 19 MM, TYPE B (448) |  |  | CY |  |  | No
442E20251 | ASPHALT CONCRETE INTERMEDIATE COURSE, 19 MM, TYPE B (448), AS PER PLAN |  |  | CY | SPECIFY BINDER TYPE |  | Yes
442E22000 | ASPHALT CONCRETE SURFACE COURSE, 9.5 MM, TYPE A (449) |  |  | CY |  |  | No
442E22001 | ASPHALT CONCRETE SURFACE COURSE, 9.5 MM, TYPE A (449), AS PER PLAN |  |  | CY |  |  | No
442E22020 | ASPHALT CONCRETE SURFACE COURSE, 9.5 MM, TYPE A (449) (DRIVEWAYS) |  |  | CY |  |  | No
442E22050 | ASPHALT CONCRETE SURFACE COURSE, 9.5 MM, TYPE B (449) |  |  | CY |  |  | No
442E22051 | ASPHALT CONCRETE SURFACE COURSE, 9.5 MM, TYPE B (449), AS PER PLAN |  |  | CY |  |  | No
442E22100 | ASPHALT CONCRETE SURFACE COURSE, 12.5 MM, TYPE A (449) |  |  | CY |  |  | No
442E22101 | ASPHALT CONCRETE SURFACE COURSE, 12.5 MM, TYPE A (449), AS PER PLAN |  |  | CY |  |  | No
442E22120 | ASPHALT CONCRETE SURFACE COURSE, 12.5 MM, TYPE A (449) (DRIVEWAYS) |  |  | CY |  |  | No
442E22150 | ASPHALT CONCRETE SURFACE COURSE, 12.5 MM, TYPE B (449) |  |  | CY |  |  | No
442E22151 | ASPHALT CONCRETE SURFACE COURSE, 12.5 MM, TYPE B (449), AS PER PLAN |  |  | CY |  |  | No
442E22200 | ASPHALT CONCRETE INTERMEDIATE COURSE, 9.5 MM, TYPE A (449) |  |  | CY |  |  | No
442E22201 | ASPHALT CONCRETE INTERMEDIATE COURSE, 9.5 MM, TYPE A (449), AS PER PLAN |  |  | CY |  |  | No
442E22220 | ASPHALT CONCRETE INTERMEDIATE COURSE, 9.5 MM, TYPE A (449) (DRIVEWAYS) |  |  | CY |  |  | No
442E22250 | ASPHALT CONCRETE INTERMEDIATE COURSE, 9.5 MM, TYPE B (449) |  |  | CY |  |  | No
442E22251 | ASPHALT CONCRETE INTERMEDIATE COURSE, 9.5 MM, TYPE B (449), AS PER PLAN |  |  | CY |  |  | No
442E22300 | ASPHALT CONCRETE INTERMEDIATE COURSE, 12.5 MM, TYPE A (449) |  |  | CY |  |  | No
442E22301 | ASPHALT CONCRETE INTERMEDIATE COURSE, 12.5 MM, TYPE A (449), AS PER PLAN |  |  | CY |  |  | No
442E22320 | ASPHALT CONCRETE INTERMEDIATE COURSE, 12.5 MM, TYPE A (449) (DRIVEWAYS) |  |  | CY |  |  | No
442E22350 | ASPHALT CONCRETE INTERMEDIATE COURSE, 12.5 MM, TYPE B (449) |  |  | CY |  |  | No
442E22351 | ASPHALT CONCRETE INTERMEDIATE COURSE, 12.5 MM, TYPE B (449), AS PER PLAN |  |  | CY |  |  | No
442E22370 | ASPHALT CONCRETE INTERMEDIATE COURSE, 12.5 MM, TYPE B (449) (DRIVEWAYS) |  |  | CY |  |  | No
442E22400 | ASPHALT CONCRETE INTERMEDIATE COURSE, 19 MM, TYPE A (449) |  |  | CY |  |  | No
442E22401 | ASPHALT CONCRETE INTERMEDIATE COURSE, 19 MM, TYPE A (449), AS PER PLAN |  |  | CY |  |  | No
442E22420 | ASPHALT CONCRETE INTERMEDIATE COURSE, 19 MM, TYPE A (449) (DRIVEWAYS) |  |  | CY |  |  | No
442E22450 | ASPHALT CONCRETE INTERMEDIATE COURSE, 19 MM, TYPE B (449) |  |  | CY |  |  | No
442E22451 | ASPHALT CONCRETE INTERMEDIATE COURSE, 19 MM, TYPE B (449), AS PER PLAN |  |  | CY |  |  | No
442E90000 | ASPHALT CONCRETE, MISC.: |  |  | CY | ADD SUPPLEMENTAL DESCRIPTION |  | Yes
443E10000 | STONE MATRIX ASPHALT CONCRETE, 12.5 MM, PG70-22M, (446) |  |  | CY |  |  | No
443E10001 | STONE MATRIX ASPHALT CONCRETE, 12.5 MM, PG70-22M, (446), AS PER PLAN |  |  | CY |  |  | No
443E12000 | STONE MATRIX ASPHALT CONCRETE, 12.5 MM, PG76-22M, (446) |  |  | CY |  |  | No
443E12001 | STONE MATRIX ASPHALT CONCRETE, 12.5 MM, PG76-22M, (446), AS PER PLAN |  |  | CY |  |  | No
443E98000 | STONE MATRIX ASPHALT CONCRETE, MISC.: |  |  | CY | ADD SUPPLEMENTAL DESCRIPTION |  | Yes
450E99000 | SPECIAL - RIGID PAVEMENT |  |  | LS | DESIGN BUILD PROJECTS ONLY |  | No
451E10010 | 6" REINFORCED CONCRETE PAVEMENT, CLASS QC 1P |  |  | SY |  |  | No
451E10011 | 6" REINFORCED CONCRETE PAVEMENT, CLASS QC 1P, AS PER PLAN |  |  | SY |  |  | No
451E10020 | 6" REINFORCED CONCRETE PAVEMENT, CLASS QC 1P WITH QC/QA |  |  | SY |  |  | No
451E10021 | 6" REINFORCED CONCRETE PAVEMENT, CLASS QC 1P WITH QC/QA, AS PER PLAN |  |  | SY |  |  | No
451E11010 | 7" REINFORCED CONCRETE PAVEMENT, CLASS QC 1P |  |  | SY |  |  | No
451E11011 | 7" REINFORCED CONCRETE PAVEMENT, CLASS QC 1P, AS PER PLAN |  |  | SY |  |  | No
451E11020 | 7" REINFORCED CONCRETE PAVEMENT, CLASS QC 1P WITH QC/QA |  |  | SY |  |  | No
451E11021 | 7" REINFORCED CONCRETE PAVEMENT, CLASS QC 1P WITH QC/QA, AS PER PLAN |  |  | SY |  |  | No
451E13010 | 8" REINFORCED CONCRETE PAVEMENT, CLASS QC 1P |  |  | SY |  |  | No
451E13011 | 8" REINFORCED CONCRETE PAVEMENT, CLASS QC 1P, AS PER PLAN |  |  | SY |  |  | No
451E13020 | 8" REINFORCED CONCRETE PAVEMENT, CLASS QC 1P WITH QC/QA |  |  | SY |  |  | No
451E13021 | 8" REINFORCED CONCRETE PAVEMENT, CLASS QC 1P WITH QC/QA, AS PER PLAN |  |  | SY |  |  | No
451E14010 | 9" REINFORCED CONCRETE PAVEMENT, CLASS QC 1P |  |  | SY |  |  | No
451E14011 | 9" REINFORCED CONCRETE PAVEMENT, CLASS QC 1P, AS PER PLAN |  |  | SY |  |  | No
451E14020 | 9" REINFORCED CONCRETE PAVEMENT, CLASS QC 1P WITH QC/QA |  |  | SY |  |  | No
451E14021 | 9" REINFORCED CONCRETE PAVEMENT, CLASS QC 1P WITH QC/QA, AS PER PLAN |  |  | SY |  |  | No
451E15010 | 10" REINFORCED CONCRETE PAVEMENT, CLASS QC 1P |  |  | SY |  |  | No
451E15011 | 10" REINFORCED CONCRETE PAVEMENT, CLASS QC 1P, AS PER PLAN |  |  | SY |  |  | No
451E15020 | 10" REINFORCED CONCRETE PAVEMENT, CLASS QC 1P WITH QC/QA |  |  | SY |  |  | No
451E15021 | 10" REINFORCED CONCRETE PAVEMENT, CLASS QC 1P WITH QC/QA, AS PER PLAN |  |  | SY |  |  | No
451E15060 | 11" REINFORCED CONCRETE PAVEMENT, CLASS QC 1P |  |  | SY |  |  | No
451E15061 | 11" REINFORCED CONCRETE PAVEMENT, CLASS QC 1P, AS PER PLAN |  |  | SY |  |  | No
451E15070 | 11" REINFORCED CONCRETE PAVEMENT, CLASS QC 1P WITH QC/QA |  |  | SY |  |  | No
451E15071 | 11" REINFORCED CONCRETE PAVEMENT, CLASS QC 1P WITH QC/QA, AS PER PLAN |  |  | SY |  |  | No
451E16010 | 12" REINFORCED CONCRETE PAVEMENT, CLASS QC 1P |  |  | SY |  |  | No
451E16011 | 12" REINFORCED CONCRETE PAVEMENT, CLASS QC 1P, AS PER PLAN |  |  | SY |  |  | No
451E16020 | 12" REINFORCED CONCRETE PAVEMENT, CLASS QC 1P WITH QC/QA |  |  | SY |  |  | No
451E16021 | 12" REINFORCED CONCRETE PAVEMENT, CLASS QC 1P WITH QC/QA, AS PER PLAN |  |  | SY |  |  | No
451E16110 | 13" REINFORCED CONCRETE PAVEMENT, CLASS QC 1P |  |  | SY |  |  | No
451E16111 | 13" REINFORCED CONCRETE PAVEMENT, CLASS QC 1P, AS PER PLAN |  |  | SY |  |  | No
451E16120 | 13" REINFORCED CONCRETE PAVEMENT, CLASS QC 1P WITH QC/QA |  |  | SY |  |  | No
451E16121 | 13" REINFORCED CONCRETE PAVEMENT, CLASS QC 1P WITH QC/QA, AS PER PLAN |  |  | SY |  |  | No
451E16210 | 14" REINFORCED CONCRETE PAVEMENT, CLASS QC 1P |  |  | SY |  |  | No
451E16211 | 14" REINFORCED CONCRETE PAVEMENT, CLASS QC 1P, AS PER PLAN |  |  | SY |  |  | No
451E16220 | 14" REINFORCED CONCRETE PAVEMENT, CLASS QC 1P WITH QC/QA |  |  | SY |  |  | No
451E16221 | 14" REINFORCED CONCRETE PAVEMENT, CLASS QC 1P WITH QC/QA, AS PER PLAN |  |  | SY |  |  | No
451E17010 | 15" REINFORCED CONCRETE PAVEMENT, CLASS QC 1P |  |  | SY |  |  | No
451E17011 | 15" REINFORCED CONCRETE PAVEMENT, CLASS QC 1P, AS PER PLAN |  |  | SY |  |  | No
451E17020 | 15" REINFORCED CONCRETE PAVEMENT, CLASS QC 1P WITH QC/QA |  |  | SY |  |  | No
451E17021 | 15" REINFORCED CONCRETE PAVEMENT, CLASS QC 1P WITH QC/QA, AS PER PLAN |  |  | SY |  |  | No
451E17510 | 24" REINFORCED CONCRETE PAVEMENT, CLASS QC 1P |  |  | SY |  |  | No
451E17511 | 24" REINFORCED CONCRETE PAVEMENT, CLASS QC 1P, AS PER PLAN |  |  | SY |  |  | No
451E17520 | 24" REINFORCED CONCRETE PAVEMENT, CLASS QC 1P WITH QC/QA |  |  | SY |  |  | No
451E17521 | 24" REINFORCED CONCRETE PAVEMENT, CLASS QC 1P WITH QC/QA, AS PER PLAN |  |  | SY |  |  | No
451E20000 | REINFORCED CONCRETE PAVEMENT, MISC.: |  |  | SY | ADD SUPPLEMENTAL DESCRIPTION |  | Yes
451E30000 | SPECIAL - PRESSURE RELIEF JOINT, TYPE A |  |  | FT |  |  | No
451E31000 | SPECIAL - PRESSURE RELIEF JOINT, TYPE B |  |  | FT |  |  | No
451E32000 | SPECIAL - PRESSURE RELIEF JOINT, TYPE C |  |  | FT |  |  | No
451E33000 | SPECIAL - PRESSURE RELIEF JOINT, TYPE D |  |  | FT |  |  | No
451E34000 | SPECIAL - PRESSURE RELIEF JOINT |  |  | FT |  |  | No
451E35000 | SPECIAL - APPROACH SLAB PRESSURE RELIEF JOINT |  |  | FT |  |  | No
451E42000 | SPECIAL - PARTIAL DEPTH PRESSURE RELIEF JOINT, TYPE C |  |  | FT |  |  | No
452E09010 | 4" NON-REINFORCED CONCRETE PAVEMENT, CLASS QC 1P |  |  | SY |  |  | No
452E09011 | 4" NON-REINFORCED CONCRETE PAVEMENT, CLASS QC 1P, AS PER PLAN |  |  | SY |  |  | No
452E09020 | 4" NON-REINFORCED CONCRETE PAVEMENT, CLASS QC 1P WITH QC/QA |  |  | SY |  |  | No
452E09021 | 4" NON-REINFORCED CONCRETE PAVEMENT, CLASS QC 1P WITH QC/QA, AS PER PLAN |  |  | SY |  |  | No
452E10010 | 6" NON-REINFORCED CONCRETE PAVEMENT, CLASS QC 1P |  |  | SY |  |  | No
452E10011 | 6" NON-REINFORCED CONCRETE PAVEMENT, CLASS QC 1P, AS PER PLAN |  |  | SY |  |  | No
452E10020 | 6" NON-REINFORCED CONCRETE PAVEMENT, CLASS QC 1P WITH QC/QA |  |  | SY |  |  | No
452E10021 | 6" NON-REINFORCED CONCRETE PAVEMENT, CLASS QC 1P WITH QC/QA, AS PER PLAN |  |  | SY |  |  | No
452E10050 | 6" NON-REINFORCED CONCRETE PAVEMENT, CLASS QC MS |  |  | SY |  |  | No
452E10051 | 6" NON-REINFORCED CONCRETE PAVEMENT, CLASS QC MS, AS PER PLAN |  |  | SY |  |  | No
452E10060 | 6" NON-REINFORCED CONCRETE PAVEMENT, CLASS QC MS WITH QC/QA |  |  | SY |  |  | No
452E10061 | 6" NON-REINFORCED CONCRETE PAVEMENT, CLASS QC MS WITH QC/QA, AS PER PLAN |  |  | SY |  |  | No
452E11010 | 7" NON-REINFORCED CONCRETE PAVEMENT, CLASS QC 1P |  |  | SY |  |  | No
452E11011 | 7" NON-REINFORCED CONCRETE PAVEMENT, CLASS QC 1P, AS PER PLAN |  |  | SY |  |  | No
452E11020 | 7" NON-REINFORCED CONCRETE PAVEMENT, CLASS QC 1P WITH QC/QA |  |  | SY |  |  | No
452E11021 | 7" NON-REINFORCED CONCRETE PAVEMENT, CLASS QC 1P WITH QC/QA, AS PER PLAN |  |  | SY |  |  | No
452E11050 | 7" NON-REINFORCED CONCRETE PAVEMENT, CLASS QC MS |  |  | SY |  |  | No
452E12010 | 8" NON-REINFORCED CONCRETE PAVEMENT, CLASS QC 1P |  |  | SY |  |  | No
452E12011 | 8" NON-REINFORCED CONCRETE PAVEMENT, CLASS QC 1P, AS PER PLAN |  |  | SY |  |  | No
452E12020 | 8" NON-REINFORCED CONCRETE PAVEMENT, CLASS QC 1P WITH QC/QA |  |  | SY |  |  | No
452E12021 | 8" NON-REINFORCED CONCRETE PAVEMENT, CLASS QC 1P WITH QC/QA, AS PER PLAN |  |  | SY |  |  | No
452E12050 | 8" NON-REINFORCED CONCRETE PAVEMENT, CLASS QC MS |  |  | SY |  |  | No
452E12051 | 8" NON-REINFORCED CONCRETE PAVEMENT, CLASS QC MS, AS PER PLAN |  |  | SY |  |  | No
452E12060 | 8" NON-REINFORCED CONCRETE PAVEMENT, CLASS QC MS WITH QC/QA |  |  | SY |  |  | No
452E12061 | 8" NON-REINFORCED CONCRETE PAVEMENT, CLASS QC MS WITH QC/QA, AS PER PLAN |  |  | SY |  |  | No
452E13010 | 9" NON-REINFORCED CONCRETE PAVEMENT, CLASS QC 1P |  |  | SY |  |  | No
452E13011 | 9" NON-REINFORCED CONCRETE PAVEMENT, CLASS QC 1P, AS PER PLAN |  |  | SY |  |  | No
452E13020 | 9" NON-REINFORCED CONCRETE PAVEMENT, CLASS QC 1P WITH QC/QA |  |  | SY |  |  | No
452E13021 | 9" NON-REINFORCED CONCRETE PAVEMENT, CLASS QC 1P WITH QC/QA, AS PER PLAN |  |  | SY |  |  | No
452E13040 | 9" NON-REINFORCED CONCRETE PAVEMENT, CLASS QC MS |  |  | SY |  |  | No
452E13060 | 9.5" NON-REINFORCED CONCRETE PAVEMENT, CLASS QC 1P |  |  | SY |  |  | No
452E13061 | 9.5" NON-REINFORCED CONCRETE PAVEMENT, CLASS QC 1P, AS PER PLAN |  |  | SY |  |  | No
452E13070 | 9.5" NON-REINFORCED CONCRETE PAVEMENT, CLASS QC 1P WITH QC/QA |  |  | SY |  |  | No
452E13071 | 9.5" NON-REINFORCED CONCRETE PAVEMENT, CLASS QC 1P WITH QC/QA, AS PER PLAN |  |  | SY |  |  | No
452E14010 | 10" NON-REINFORCED CONCRETE PAVEMENT, CLASS QC 1P |  |  | SY |  |  | No
452E14011 | 10" NON-REINFORCED CONCRETE PAVEMENT, CLASS QC 1P, AS PER PLAN |  |  | SY |  |  | No
452E14020 | 10" NON-REINFORCED CONCRETE PAVEMENT, CLASS QC 1P WITH QC/QA |  |  | SY |  |  | No
452E14021 | 10" NON-REINFORCED CONCRETE PAVEMENT, CLASS QC 1P WITH QC/QA, AS PER PLAN |  |  | SY |  |  | No
452E14022 | 10.5" NON-REINFORCED CONCRETE PAVEMENT, CLASS QC 1P WITH QC/QA |  |  | SY |  |  | No
452E14050 | 10" NON-REINFORCED CONCRETE PAVEMENT, CLASS QC MS |  |  | SY |  |  | No
452E14110 | 11" NON-REINFORCED CONCRETE PAVEMENT, CLASS QC 1P |  |  | SY |  |  | No
452E14111 | 11" NON-REINFORCED CONCRETE PAVEMENT, CLASS QC 1P, AS PER PLAN |  |  | SY |  |  | No
452E14120 | 11" NON-REINFORCED CONCRETE PAVEMENT, CLASS QC 1P WITH QC/QA |  |  | SY |  |  | No
452E14121 | 11" NON-REINFORCED CONCRETE PAVEMENT, CLASS QC 1P WITH QC/QA, AS PER PLAN |  |  | SY |  |  | No
452E14122 | 11.5" NON-REINFORCED CONCRETE PAVEMENT, CLASS QC 1P WITH QC/QA |  |  | SY |  |  | No
452E14200 | 11.5" NON-REINFORCED CONCRETE PAVEMENT, CLASS QC 1P |  |  | SY |  |  | No | 07/18/2025 |  | NEW
452E15010 | 12" NON-REINFORCED CONCRETE PAVEMENT, CLASS QC 1P |  |  | SY |  |  | No
452E15011 | 12" NON-REINFORCED CONCRETE PAVEMENT, CLASS QC 1P, AS PER PLAN |  |  | SY |  |  | No
452E15020 | 12" NON-REINFORCED CONCRETE PAVEMENT, CLASS QC 1P WITH QC/QA |  |  | SY |  |  | No
452E15021 | 12" NON-REINFORCED CONCRETE PAVEMENT, CLASS QC 1P WITH QC/QA, AS PER PLAN |  |  | SY |  |  | No
452E15030 | 12" NON-REINFORCED CONCRETE PAVEMENT, CLASS QC MS |  |  | SY |  |  | No
452E15031 | 12" NON-REINFORCED CONCRETE PAVEMENT, CLASS QC MS, AS PER PLAN |  |  | SY |  |  | No
452E15050 | 12.5" NON-REINFORCED CONCRETE PAVEMENT, CLASS QC 1P |  |  | SY |  |  | No
452E15051 | 12.5" NON-REINFORCED CONCRETE PAVEMENT, CLASS QC 1P, AS PER PLAN |  |  | SY |  |  | No
452E15060 | 12.5" NON-REINFORCED CONCRETE PAVEMENT, CLASS QC 1P WITH QC/QA |  |  | SY |  |  | No
452E15061 | 12.5" NON-REINFORCED CONCRETE PAVEMENT, CLASS QC 1P WITH QC/QA, AS PER PLAN |  |  | SY |  |  | No
452E16010 | 13" NON-REINFORCED CONCRETE PAVEMENT, CLASS QC 1P |  |  | SY |  |  | No
452E16011 | 13" NON-REINFORCED CONCRETE PAVEMENT, CLASS QC 1P, AS PER PLAN |  |  | SY |  |  | No
452E16020 | 13" NON-REINFORCED CONCRETE PAVEMENT, CLASS QC 1P WITH QC/QA |  |  | SY |  |  | No
452E16021 | 13" NON-REINFORCED CONCRETE PAVEMENT, CLASS QC 1P WITH QC/QA, AS PER PLAN |  |  | SY |  |  | No
452E16050 | 13.5" NON-REINFORCED CONCRETE PAVEMENT, CLASS QC 1P |  |  | SY |  |  | No
452E16051 | 13.5" NON-REINFORCED CONCRETE PAVEMENT, CLASS QC 1P, AS PER PLAN |  |  | SY |  |  | No
452E16060 | 13.5" NON-REINFORCED CONCRETE PAVEMENT, CLASS QC 1P WITH QC/QA |  |  | SY |  |  | No
452E16061 | 13.5" NON-REINFORCED CONCRETE PAVEMENT, CLASS QC 1P WITH QC/QA, AS PER PLAN |  |  | SY |  |  | No
452E17010 | 14" NON-REINFORCED CONCRETE PAVEMENT, CLASS QC 1P |  |  | SY |  |  | No
452E17011 | 14" NON-REINFORCED CONCRETE PAVEMENT, CLASS QC 1P, AS PER PLAN |  |  | SY |  |  | No
452E17020 | 14" NON-REINFORCED CONCRETE PAVEMENT, CLASS QC 1P WITH QC/QA |  |  | SY |  |  | No
452E17021 | 14" NON-REINFORCED CONCRETE PAVEMENT, CLASS QC 1P WITH QC/QA, AS PER PLAN |  |  | SY |  |  | No
452E17050 | 14.5" NON-REINFORCED CONCRETE PAVEMENT, CLASS QC 1P |  |  | SY |  |  | No
452E17051 | 14.5" NON-REINFORCED CONCRETE PAVEMENT, CLASS QC 1P, AS PER PLAN |  |  | SY |  |  | No
452E17060 | 14.5" NON-REINFORCED CONCRETE PAVEMENT, CLASS QC 1P WITH QC/QA |  |  | SY |  |  | No
452E17061 | 14.5" NON-REINFORCED CONCRETE PAVEMENT, CLASS QC 1P WITH QC/QA, AS PER PLAN |  |  | SY |  |  | No
452E18010 | 15" NON-REINFORCED CONCRETE PAVEMENT, CLASS QC 1P |  |  | SY |  |  | No
452E18011 | 15" NON-REINFORCED CONCRETE PAVEMENT, CLASS QC 1P, AS PER PLAN |  |  | SY |  |  | No
452E18020 | 15" NON-REINFORCED CONCRETE PAVEMENT, CLASS QC 1P WITH QC/QA |  |  | SY |  |  | No
452E18021 | 15" NON-REINFORCED CONCRETE PAVEMENT, CLASS QC 1P WITH QC/QA, AS PER PLAN |  |  | SY |  |  | No
452E19001 | VARIABLE THICKNESS NON-REINFORCED CONCRETE PAVEMENT, AS PER PLAN |  |  | SY |  |  | No
452E19200 | NON-REINFORCED CONCRETE PAVEMENT, MISC.: |  |  | SY | ADD SUPPLEMENTAL DESCRIPTION |  | Yes
452E19250 | NON-REINFORCED CONCRETE PAVEMENT, MISC.: |  |  | SF | ADD SUPPLEMENTAL DESCRIPTION |  | Yes
502E11100 | STRUCTURE FOR MAINTAINING TRAFFIC |  |  | LS |  |  | No
502E11101 | STRUCTURE FOR MAINTAINING TRAFFIC, AS PER PLAN |  |  | LS |  |  | No
502E12200 | STRUCTURE FOR MAINTAINING TRAFFIC (PEDESTRIAN) |  |  | LS |  |  | No
502E12201 | STRUCTURE FOR MAINTAINING TRAFFIC (PEDESTRIAN), AS PER PLAN |  |  | LS |  |  | No
502E12300 | STRUCTURE FOR MAINTAINING TRAFFIC (RAILROAD) |  |  | LS |  |  | No
502E12301 | STRUCTURE FOR MAINTAINING TRAFFIC (RAILROAD), AS PER PLAN |  |  | LS |  |  | No
503E11100 | COFFERDAMS AND EXCAVATION BRACING |  |  | LS |  |  | No
503E11101 | COFFERDAMS AND EXCAVATION BRACING, AS PER PLAN |  |  | LS |  |  | No
503E21100 | UNCLASSIFIED EXCAVATION |  |  | CY | CHECK UNIT OF MEASURE |  | No
503E21101 | UNCLASSIFIED EXCAVATION, AS PER PLAN |  |  | CY | CHECK UNIT OF MEASURE |  | No
503E21102 | UNCLASSIFIED EXCAVATION, INCLUDING SHALE |  |  | CY | CHECK UNIT OF MEASURE |  | No
503E21103 | UNCLASSIFIED EXCAVATION, INCLUDING SHALE, AS PER PLAN |  |  | CY | CHECK UNIT OF MEASURE |  | No
503E21104 | UNCLASSIFIED EXCAVATION, INCLUDING ROCK |  |  | CY | CHECK UNIT OF MEASURE |  | No
503E21105 | UNCLASSIFIED EXCAVATION, INCLUDING ROCK, AS PER PLAN |  |  | CY | CHECK UNIT OF MEASURE |  | No
503E21300 | UNCLASSIFIED EXCAVATION |  |  | LS | CHECK UNIT OF MEASURE |  | No
503E21301 | UNCLASSIFIED EXCAVATION, AS PER PLAN |  |  | LS | CHECK UNIT OF MEASURE |  | No
503E21302 | UNCLASSIFIED EXCAVATION, INCLUDING SHALE |  |  | LS | CHECK UNIT OF MEASURE |  | No
503E21303 | UNCLASSIFIED EXCAVATION, INCLUDING SHALE, AS PER PLAN |  |  | LS | CHECK UNIT OF MEASURE |  | No
503E21320 | UNCLASSIFIED EXCAVATION, INCLUDING ROCK |  |  | LS | CHECK UNIT OF MEASURE |  | No
503E21321 | UNCLASSIFIED EXCAVATION, INCLUDING ROCK, AS PER PLAN |  |  | LS | CHECK UNIT OF MEASURE |  | No
503E21330 | UNCLASSIFIED EXCAVATION, INCLUDING ROCK AND/OR SHALE |  |  | LS | CHECK UNIT OF MEASURE |  | No
503E21331 | UNCLASSIFIED EXCAVATION, INCLUDING ROCK AND/OR SHALE, AS PER PLAN |  |  | LS | CHECK UNIT OF MEASURE |  | No
503E22200 | UNCLASSIFIED EXCAVATION, INCLUDING ROCK AND/OR SHALE |  |  | CY | CHECK UNIT OF MEASURE |  | No
503E22201 | UNCLASSIFIED EXCAVATION, INCLUDING ROCK AND/OR SHALE, AS PER PLAN |  |  | CY |  |  | No
503E31100 | ROCK EXCAVATION |  |  | CY |  |  | No
503E31101 | ROCK EXCAVATION, AS PER PLAN |  |  | CY |  |  | No
503E31120 | SHALE EXCAVATION |  |  | CY |  |  | No
503E31121 | SHALE EXCAVATION, AS PER PLAN |  |  | CY |  |  | No
503E31500 | STRUCTURAL EXCAVATION, MISC.: |  |  | LS | ADD SUPPLEMENTAL DESCRIPTION |  | Yes
504E11100 | STEEL SHEET PILING LEFT IN PLACE |  |  | SF | SPECIFY MIN. SECTION MODULUS |  | Yes
504E11101 | STEEL SHEET PILING LEFT IN PLACE, AS PER PLAN |  |  | SF |  |  | No
505E11100 | PILE DRIVING EQUIPMENT MOBILIZATION |  |  | LS |  |  | No
505E11101 | PILE DRIVING EQUIPMENT MOBILIZATION, AS PER PLAN |  |  | LS |  |  | No
506E11100 | STATIC LOAD TEST |  |  | LS |  |  | No
506E11101 | STATIC LOAD TEST, AS PER PLAN |  |  | LS |  |  | No
506E12200 | SUBSEQUENT STATIC LOAD TEST |  |  | EACH |  |  | No
507E00100 | STEEL PILES HP10X42, FURNISHED |  |  | FT |  |  | No
507E00101 | STEEL PILES HP10X42, FURNISHED, AS PER PLAN |  |  | FT |  |  | No
507E00150 | STEEL PILES HP10X42, DRIVEN |  |  | FT |  |  | No
507E00151 | STEEL PILES HP10X42, DRIVEN, AS PER PLAN |  |  | FT |  |  | No
507E00200 | STEEL PILES HP12X53, FURNISHED |  |  | FT |  |  | No
507E00201 | STEEL PILES HP12X53, FURNISHED, AS PER PLAN |  |  | FT |  |  | No
507E00250 | STEEL PILES HP12X53, DRIVEN |  |  | FT |  |  | No
507E00251 | STEEL PILES HP12X53, DRIVEN, AS PER PLAN |  |  | FT |  |  | No
507E00300 | STEEL PILES HP14X73, FURNISHED |  |  | FT |  |  | No
507E00301 | STEEL PILES HP14X73, FURNISHED, AS PER PLAN |  |  | FT |  |  | No
507E00350 | STEEL PILES HP14X73, DRIVEN |  |  | FT |  |  | No
507E00351 | STEEL PILES HP14X73, DRIVEN, AS PER PLAN |  |  | FT |  |  | No
507E00360 | STEEL PILES HP14X89, FURNISHED |  |  | FT |  |  | No
507E00361 | STEEL PILES HP14X89, FURNISHED, AS PER PLAN |  |  | FT |  |  | No | 07/18/2025 |  | NEW
507E00364 | STEEL PILES HP14X89, DRIVEN |  |  | FT |  |  | No
507E00370 | STEEL PILES, HP14X117, FURNISHED |  |  | FT |  |  | No
507E00371 | STEEL PILES, HP14X117, FURNISHED, AS PER PLAN |  |  | FT |  |  | No
507E00380 | STEEL PILES, HP14X117, DRIVEN |  |  | FT |  |  | No
507E00400 | STEEL PILES, MISC.: |  |  | FT | ADD SUPPLEMENTAL DESCRIPTION |  | Yes
507E00410 | STEEL PILES, MISC.: |  |  | EACH | ADD SUPPLEMENTAL DESCRIPTION |  | Yes
507E00500 | 12" CAST-IN-PLACE REINFORCED CONCRETE PILES, DRIVEN |  |  | FT |  |  | No
507E00501 | 12" CAST-IN-PLACE REINFORCED CONCRETE PILES, DRIVEN, AS PER PLAN |  |  | FT |  |  | No
507E00502 | 12" CAST-IN-PLACE REINFORCED CONCRETE PILES, DRIVEN WITH QC/QA |  |  | FT |  |  | No
507E00550 | 12" CAST-IN-PLACE REINFORCED CONCRETE PILES, FURNISHED |  |  | FT |  |  | No
507E00551 | 12" CAST-IN-PLACE REINFORCED CONCRETE PILES, FURNISHED, AS PER PLAN |  |  | FT |  |  | No
507E00600 | 14" CAST-IN-PLACE REINFORCED CONCRETE PILES, DRIVEN |  |  | FT |  |  | No
507E00601 | 14" CAST-IN-PLACE REINFORCED CONCRETE PILES, DRIVEN, AS PER PLAN |  |  | FT |  |  | No
507E00602 | 14" CAST-IN-PLACE REINFORCED CONCRETE PILES, DRIVEN WITH QC/QA |  |  | FT |  |  | No
507E00650 | 14" CAST-IN-PLACE REINFORCED CONCRETE PILES, FURNISHED |  |  | FT |  |  | No
507E00651 | 14" CAST-IN-PLACE REINFORCED CONCRETE PILES, FURNISHED, AS PER PLAN |  |  | FT |  |  | No
507E00700 | 16" CAST-IN-PLACE REINFORCED CONCRETE PILES, DRIVEN |  |  | FT |  |  | No
507E00701 | 16" CAST-IN-PLACE REINFORCED CONCRETE PILES, DRIVEN, AS PER PLAN |  |  | FT |  |  | No
507E00702 | 16" CAST-IN-PLACE REINFORCED CONCRETE PILES, DRIVEN WITH QC/QA |  |  | FT |  |  | No
507E00750 | 16" CAST-IN-PLACE REINFORCED CONCRETE PILES, FURNISHED |  |  | FT |  |  | No
507E00751 | 16" CAST-IN-PLACE REINFORCED CONCRETE PILES, FURNISHED, AS PER PLAN |  |  | FT |  |  | No
507E00800 | 18" CAST-IN-PLACE REINFORCED CONCRETE PILES, DRIVEN |  |  | FT |  |  | No
507E00801 | 18" CAST-IN-PLACE REINFORCED CONCRETE PILES, DRIVEN, AS PER PLAN |  |  | FT |  |  | No
507E00802 | 18" CAST-IN-PLACE REINFORCED CONCRETE PILES, DRIVEN WITH QC/QA |  |  | FT |  |  | No
507E00850 | 18" CAST-IN-PLACE REINFORCED CONCRETE PILES, FURNISHED |  |  | FT |  |  | No
507E00851 | 18" CAST-IN-PLACE REINFORCED CONCRETE PILES, FURNISHED, AS PER PLAN |  |  | FT |  |  | No
507E00860 | 24" CAST-IN-PLACE REINFORCED CONCRETE PILES, DRIVEN |  |  | FT |  |  | No
507E00861 | 24" CAST-IN-PLACE REINFORCED CONCRETE PILES, DRIVEN, AS PER PLAN |  |  | FT |  |  | No
507E00862 | 24" CAST-IN-PLACE REINFORCED CONCRETE PILES, DRIVEN WITH QC/QA |  |  | FT |  |  | No
507E00870 | 24" CAST-IN-PLACE REINFORCED CONCRETE PILES, FURNISHED |  |  | FT |  |  | No
507E00871 | 24" CAST-IN-PLACE REINFORCED CONCRETE PILES, FURNISHED, AS PER PLAN |  |  | FT |  |  | No
507E00880 | 20" CAST-IN-PLACE REINFORCED CONCRETE PILES, DRIVEN |  |  | FT |  |  | No
507E00890 | 20" CAST-IN-PLACE REINFORCED CONCRETE PILES, FURNISHED |  |  | FT |  |  | No
507E50000 | TIMBER PILES, CREOSOTED |  |  | FT |  |  | No
507E50100 | TIMBER PILES, UNTREATED |  |  | FT |  |  | No
507E71100 | SPECIAL - PILE TEST PROGRAM |  |  | LS |  |  | No
507E71200 | SPECIAL - PILE ENCASEMENT |  |  | FT |  |  | No
507E71500 | SPECIAL - PILE COATING |  |  | FT |  |  | No
507E92200 | PREBORED HOLES |  |  | FT |  |  | No
507E92201 | PREBORED HOLES, AS PER PLAN |  |  | FT |  |  | No
507E93300 | STEEL POINTS OR SHOES |  |  | EACH |  |  | No
507E93301 | STEEL POINTS OR SHOES, AS PER PLAN |  |  | EACH |  |  | No
507E98000 | PILING, MISC.: |  |  | FT | ADD SUPPLEMENTAL DESCRIPTION |  | Yes
507E98010 | PILING, MISC.: |  |  | EACH | ADD SUPPLEMENTAL DESCRIPTION |  | Yes
507E98020 | PILING, MISC.: |  |  | LS | ADD SUPPLEMENTAL DESCRIPTION |  | Yes
509E10000 | EPOXY COATED STEEL REINFORCEMENT |  |  | LB |  |  | No
509E10001 | EPOXY COATED STEEL REINFORCEMENT, AS PER PLAN |  |  | LB |  |  | No
509E20000 | CONCRETE REINFORCEMENT, REPLACEMENT OF EXISTING CONCRETE REINFORCEMENT |  |  | LB |  |  | No
509E20001 | CONCRETE REINFORCEMENT, REPLACEMENT OF EXISTING CONCRETE REINFORCEMENT, AS PER PLAN |  |  | LB |  |  | No
509E25000 | UNCOATED STEEL REINFORCEMENT |  |  | LB |  |  | No
509E25001 | UNCOATED STEEL REINFORCEMENT, AS PER PLAN |  |  | LB |  |  | No
509E26000 | GALVANIZED STEEL REINFORCEMENT |  |  | LB |  |  | No
509E26001 | GALVANIZED STEEL REINFORCEMENT, AS PER PLAN |  |  | LB |  |  | No
509E27000 | CHROMIUM STEEL REINFORCEMENT |  |  | LB |  |  | No
509E27001 | CHROMIUM STEEL REINFORCEMENT, AS PER PLAN |  |  | LB |  |  | No
509E28000 | STAINLESS STEEL REINFORCEMENT |  |  | LB |  |  | No
509E28001 | STAINLESS STEEL REINFORCEMENT, AS PER PLAN |  |  | LB |  |  | No
509E30000 | NO. 2 DEFORMED GFRP REINFORCEMENT |  |  | FT |  |  | No
509E30001 | NO. 2 DEFORMED GFRP REINFORCEMENT, AS PER PLAN |  |  | FT |  |  | No
509E30010 | NO. 3 DEFORMED GFRP REINFORCEMENT |  |  | FT |  |  | No
509E30011 | NO. 3 DEFORMED GFRP REINFORCEMENT, AS PER PLAN |  |  | FT |  |  | No
509E30020 | NO. 4 DEFORMED GFRP REINFORCEMENT |  |  | FT |  |  | No
509E30021 | NO. 4 DEFORMED GFRP REINFORCEMENT, AS PER PLAN |  |  | FT |  |  | No
509E30030 | NO. 5 DEFORMED GFRP REINFORCEMENT |  |  | FT |  |  | No
509E30031 | NO. 5 DEFORMED GFRP REINFORCEMENT, AS PER PLAN |  |  | FT |  |  | No
509E30040 | NO. 6 DEFORMED GFRP REINFORCEMENT |  |  | FT |  |  | No
509E30041 | NO. 6 DEFORMED REINFORCEMENT, AS PER PLAN |  |  | FT |  |  | No
509E30050 | NO. 7 DEFORMED GFRP REINFORCEMENT |  |  | FT |  |  | No
509E30051 | NO. 7 DEFORMED GFRP REINFORCEMENT, AS PER PLAN |  |  | FT |  |  | No
509E30060 | NO. 8 DEFORMED GFRP REINFORCEMENT |  |  | FT |  |  | No
509E30061 | NO. 8 DEFORMED GFRP REINFORCEMENT, AS PER PLAN |  |  | FT |  |  | No
509E30070 | NO. 9 DEFORMED GFRP REINFORCEMENT |  |  | FT |  |  | No
509E30071 | NO. 9 DEFORMED GFRP REINFORCEMENT, AS PER PLAN |  |  | FT |  |  | No
509E30080 | NO. 10 DEFORMED GFRP REINFORCEMENT |  |  | FT |  |  | No
509E30081 | NO. 10 DEFORMED GFRP REINFORCEMENT, AS PER PLAN |  |  | FT |  |  | No
509E40000 | CONCRETE REINFORCEMENT, MISC.: |  |  | LB | ADD SUPPLEMENTAL DESCRIPTION |  | Yes
510E09950 | DOWEL HOLES WITH CEMENT GROUT |  |  | EACH |  |  | No
510E09951 | DOWEL HOLES WITH CEMENT GROUT, AS PER PLAN |  |  | EACH |  |  | No
510E10000 | DOWEL HOLES WITH NONSHRINK, NONMETALLIC GROUT |  |  | EACH |  |  | No
510E10001 | DOWEL HOLES WITH NONSHRINK, NONMETALLIC GROUT, AS PER PLAN |  |  | EACH |  |  | No
511E31610 | CLASS QC2 CONCRETE, SUPERSTRUCTURE |  |  | CY | COMP SLAB ON PRECAST BOX BEAM |  | No
511E31611 | CLASS QC2 CONCRETE, SUPERSTRUCTURE, AS PER PLAN |  |  | CY | COMP SLAB ON PRECAST BOX BEAM |  | No
511E31612 | CLASS QC2 CONCRETE WITH QC/QA, SUPERSTRUCTURE |  |  | CY | COMP SLAB ON PRECAST BOX BEAM |  | No
511E31613 | CLASS QC2 CONCRETE WITH QC/QA, SUPERSTRUCTURE, AS PER PLAN |  |  | CY | COMP SLAB ON PRECAST BOX BEAM |  | No
511E32210 | CLASS QC2 CONCRETE, SUPERSTRUCTURE |  |  | CY | CONTINUOUS CONCRETE SLAB |  | No
511E32211 | CLASS QC2 CONCRETE, SUPERSTRUCTURE, AS PER PLAN |  |  | CY | CONTINUOUS CONCRETE SLAB |  | No
511E32212 | CLASS QC2 CONCRETE WITH QC/QA, SUPERSTRUCTURE |  |  | CY | CONTINUOUS CONCRETE SLAB |  | No
511E32213 | CLASS QC2 CONCRETE WITH QC/QA, SUPERSTRUCTURE, AS PER PLAN |  |  | CY | CONTINUOUS CONCRETE SLAB |  | No
511E33310 | CLASS QC2 CONCRETE, SUPERSTRUCTURE |  |  | CY | CONT. CONC SLAB INCL PIER CAPS |  | No
511E33311 | CLASS QC2 CONCRETE, SUPERSTRUCTURE, AS PER PLAN |  |  | CY | CONT. CONC SLAB INCL PIER CAPS |  | No
511E33312 | CLASS QC2 CONCRETE WITH QC/QA, SUPERSTRUCTURE |  |  | CY | CONT. CONC SLAB INCL PIER CAPS |  | No
511E33313 | CLASS QC2 CONCRETE WITH QC/QA, SUPERSTRUCTURE, AS PER PLAN |  |  | CY | CONT. CONC SLAB INCL PIER CAPS |  | No
511E33412 | CLASS QC2 CONCRETE, SUPERSTRUCTURE |  |  | CY | SINGLE SPAN CONCRETE SLAB |  | No
511E33413 | CLASS QC2 CONCRETE, SUPERSTRUCTURE, AS PER PLAN |  |  | CY | SINGLE SPAN CONCRETE SLAB |  | No
511E33414 | CLASS QC2 CONCRETE WITH QC/QA, SUPERSTRUCTURE |  |  | CY | SINGLE SPAN CONCRETE SLAB |  | No
511E33415 | CLASS QC2 CONCRETE WITH QC/QA, SUPERSTRUCTURE, AS PER PLAN |  |  | CY | SINGLE SPAN CONCRETE SLAB |  | No
511E33416 | CLASS QC2 CONCRETE, SUPERSTRUCTURE |  |  | CY | DIAPHRAGMS FOR CONC I-BEAMS |  | No
511E33417 | CLASS QC2 CONCRETE, SUPERSTRUCTURE, AS PER PLAN |  |  | CY | DIAPHRAGMS FOR CONC I-BEAMS |  | No
511E33418 | CLASS QC2 CONCRETE WITH QC/QA, SUPERSTRUCTURE |  |  | CY | DIAPHRAGMS FOR CONC I-BEAMS |  | No
511E33419 | CLASS QC2 CONCRETE WITH QC/QA, SUPERSTRUCTURE, AS PER PLAN |  |  | CY | DIAPHRAGMS FOR CONC I-BEAMS |  | No
511E33500 | SEMI-INTEGRAL DIAPHRAGM GUIDE |  |  | EACH |  |  | No
511E33501 | SEMI-INTEGRAL DIAPHRAGM GUIDE, AS PER PLAN |  |  | EACH |  |  | No
511E34410 | CLASS QC2 CONCRETE, SUPERSTRUCTURE |  |  | CY | REPAIR OR RECONSTRUCTION |  | No
511E34411 | CLASS QC2 CONCRETE, SUPERSTRUCTURE, AS PER PLAN |  |  | CY | REPAIR OR RECONSTRUCTION |  | No
511E34412 | CLASS QC2 CONCRETE WITH QC/QA, SUPERSTRUCTURE |  |  | CY | REPAIR OR RECONSTRUCTION |  | No
511E34413 | CLASS QC2 CONCRETE WITH QC/QA, SUPERSTRUCTURE, AS PER PLAN |  |  | CY | REPAIR OR RECONSTRUCTION |  | No
511E34416 | CLASS QC SCC CONCRETE, SUPERSTRUCTURE |  |  | CY |  |  | No
511E34417 | CLASS QC SCC CONCRETE, SUPERSTRUCTURE, AS PER PLAN |  |  | CY |  |  | No
511E34418 | CLASS QC SCC CONCRETE WITH QC/QA, SUPERSTRUCTURE |  |  | CY |  |  | No
511E34419 | CLASS QC SCC CONCRETE WITH QC/QA, SUPERSTRUCTURE, AS PER PLAN |  |  | CY |  |  | No
511E34422 | CLASS QC2 CONCRETE, SIDEWALK WEARING SURFACE |  |  | SF |  |  | No
511E34423 | CLASS QC2 CONCRETE, SIDEWALK WEARING SURFACE, AS PER PLAN |  |  | SF |  |  | No
511E34424 | CLASS QC2 CONCRETE WITH QC/QA, SIDEWALK WEARING SURFACE |  |  | SF |  |  | No
511E34425 | CLASS QC2 CONCRETE WITH QC/QA, SIDEWALK WEARING SURFACE, AS PER PLAN |  |  | SF |  |  | No
511E34440 | CLASS QC2 CONCRETE, BRIDGE DECK |  |  | SY | CHECK UNIT OF MEASURE |  | No
511E34441 | CLASS QC2 CONCRETE, BRIDGE DECK, AS PER PLAN |  |  | SY | CHECK UNIT OF MEASURE |  | No
511E34442 | CLASS QC2 CONCRETE WITH QC/QA, BRIDGE DECK |  |  | SY | CHECK UNIT OF MEASURE |  | No
511E34443 | CLASS QC2 CONCRETE WITH QC/QA, BRIDGE DECK, AS PER PLAN |  |  | SY | CHECK UNIT OF MEASURE |  | No
511E34444 | CLASS QC2 CONCRETE, BRIDGE DECK |  |  | CY | CHECK UNIT OF MEASURE |  | No
511E34445 | CLASS QC2 CONCRETE, BRIDGE DECK, AS PER PLAN |  |  | CY | CHECK UNIT OF MEASURE |  | No
511E34446 | CLASS QC2 CONCRETE WITH QC/QA, BRIDGE DECK |  |  | CY | CHECK UNIT OF MEASURE |  | No
511E34447 | CLASS QC2 CONCRETE WITH QC/QA, BRIDGE DECK, AS PER PLAN |  |  | CY | CHECK UNIT OF MEASURE |  | No
511E34448 | CLASS QC2 CONCRETE, BRIDGE DECK (PARAPET) |  |  | CY | CHECK UNIT OF MEASURE |  | No
511E34449 | CLASS QC2 CONCRETE, BRIDGE DECK (PARAPET), AS PER PLAN |  |  | CY | CHECK UNIT OF MEASURE |  | No
511E34450 | CLASS QC2 CONCRETE WITH QC/QA, BRIDGE DECK (PARAPET) |  |  | CY | CHECK UNIT OF MEASURE |  | No
511E34451 | CLASS QC2 CONCRETE WITH QC/QA, BRIDGE DECK (PARAPET), AS PER PLAN |  |  | CY | CHECK UNIT OF MEASURE |  | No
511E34460 | CLASS QC SCC CONCRETE, BRIDGE DECK (PARAPET) |  |  | CY |  |  | No
511E34461 | CLASS QC SCC CONCRETE, BRIDGE DECK (PARAPET), AS PER PLAN |  |  | CY |  |  | No
511E34462 | CLASS QC SCC CONCRETE WITH QC/QA, BRIDGE DECK (PARAPET) |  |  | CY |  |  | No
511E34463 | CLASS QC SCC CONCRETE WITH QC/QA, BRIDGE DECK (PARAPET), AS PER PLAN |  |  | CY |  |  | No
511E40510 | CLASS QC1 CONCRETE, PIER ABOVE FOOTINGS |  |  | CY | WALLS |  | No
511E40511 | CLASS QC1 CONCRETE, PIER ABOVE FOOTINGS, AS PER PLAN |  |  | CY | WALLS |  | No
511E40512 | CLASS QC1 CONCRETE WITH QC/QA, PIER ABOVE FOOTINGS |  |  | CY | WALLS |  | No
511E40513 | CLASS QC1 CONCRETE WITH QC/QA, PIER ABOVE FOOTINGS, AS PER PLAN |  |  | CY | WALLS |  | No
511E41010 | CLASS QC1 CONCRETE, PIER ABOVE FOOTINGS |  |  | CY | CAP AND COLUMN |  | No
511E41011 | CLASS QC1 CONCRETE, PIER ABOVE FOOTINGS, AS PER PLAN |  |  | CY | CAP AND COLUMN |  | No
511E41012 | CLASS QC1 CONCRETE WITH QC/QA, PIER ABOVE FOOTINGS |  |  | CY | CAP AND COLUMN |  | No
511E41013 | CLASS QC1 CONCRETE WITH QC/QA, PIER ABOVE FOOTINGS, AS PER PLAN |  |  | CY | CAP AND COLUMN |  | No
511E41510 | CLASS QC1 CONCRETE, PIER ABOVE FOOTINGS |  |  | CY | COLUMNS |  | No
511E41512 | CLASS QC1 CONCRETE WITH QC/QA, PIER ABOVE FOOTINGS |  |  | CY | COLUMNS |  | No
511E42010 | CLASS QC1 CONCRETE, PIER ABOVE FOOTINGS |  |  | CY | T TYPE |  | No
511E42011 | CLASS QC1 CONCRETE, PIER ABOVE FOOTINGS, AS PER PLAN |  |  | CY | T TYPE |  | No
511E42012 | CLASS QC1 CONCRETE WITH QC/QA, PIER ABOVE FOOTINGS |  |  | CY | T TYPE |  | No
511E42013 | CLASS QC1 CONCRETE WITH QC/QA, PIER ABOVE FOOTINGS, AS PER PLAN |  |  | CY | T TYPE |  | No
511E42510 | CLASS QC1 CONCRETE, PIER CAP |  |  | CY |  |  | No
511E42511 | CLASS QC1 CONCRETE, PIER CAP, AS PER PLAN |  |  | CY |  |  | No
511E42512 | CLASS QC1 CONCRETE WITH QC/QA, PIER CAP |  |  | CY |  |  | No
511E42513 | CLASS QC1 CONCRETE WITH QC/QA, PIER CAP, AS PER PLAN |  |  | CY |  |  | No
511E43210 | CLASS QC1 CONCRETE, PIER |  |  | CY | REPAIR OR RECONSTRUCTION |  | No
511E43211 | CLASS QC1 CONCRETE, PIER, AS PER PLAN |  |  | CY | REPAIR OR RECONSTRUCTION |  | No
511E43212 | CLASS QC1 CONCRETE WITH QC/QA, PIER |  |  | CY | REPAIR OR RECONSTRUCTION |  | No
511E43213 | CLASS QC1 CONCRETE WITH QC/QA, PIER, AS PER PLAN |  |  | CY | REPAIR OR RECONSTRUCTION |  | No
511E43220 | CLASS QC SCC CONCRETE, PIER |  |  | CY |  |  | No
511E43221 | CLASS QC SCC CONCRETE, PIER, AS PER PLAN |  |  | CY |  |  | No
511E43222 | CLASS QC SCC CONCRETE WITH QC/QA, PIER |  |  | CY |  |  | No
511E43223 | CLASS QC SCC CONCRETE WITH QC/QA, PIER, AS PER PLAN |  |  | CY |  |  | No
511E43260 | CLASS QC2 CONCRETE, PIER CAP |  |  | CY |  |  | No
511E43262 | CLASS QC2 CONCRETE WITH QC/QA, PIER CAP |  |  | CY |  |  | No
511E43510 | CLASS QC1 CONCRETE, ABUTMENT INCLUDING FOOTING |  |  | CY |  |  | No
511E43511 | CLASS QC1 CONCRETE, ABUTMENT INCLUDING FOOTING, AS PER PLAN |  |  | CY |  |  | No
511E43512 | CLASS QC1 CONCRETE WITH QC/QA, ABUTMENT INCLUDING FOOTING |  |  | CY |  |  | No
511E43513 | CLASS QC1 CONCRETE WITH QC/QA, ABUTMENT INCLUDING FOOTING, AS PER PLAN |  |  | CY |  |  | No
511E44110 | CLASS QC1 CONCRETE, ABUTMENT NOT INCLUDING FOOTING |  |  | CY |  |  | No
511E44111 | CLASS QC1 CONCRETE, ABUTMENT NOT INCLUDING FOOTING, AS PER PLAN |  |  | CY |  |  | No
511E44112 | CLASS QC1 CONCRETE WITH QC/QA, ABUTMENT NOT INCLUDING FOOTING |  |  | CY |  |  | No
511E44113 | CLASS QC1 CONCRETE WITH QC/QA, ABUTMENT NOT INCLUDING FOOTING, AS PER PLAN |  |  | CY |  |  | No
511E45600 | CLASS QC4 MASS CONCRETE, SUBSTRUCTURE |  |  | CY |  |  | No
511E45601 | CLASS QC4 MASS CONCRETE, SUBSTRUCTURE, AS PER PLAN |  |  | CY |  |  | No
511E45602 | CLASS QC4 MASS CONCRETE, SUBSTRUCTURE WITH QC/QA |  |  | CY |  |  | No
511E45603 | CLASS QC4 MASS CONCRETE, SUBSTRUCTURE WITH QC/QA, AS PER PLAN |  |  | CY |  |  | No
511E45650 | CLASS QC4 MASS CONCRETE, SUPERSTRUCTURE |  |  | CY |  |  | No
511E45651 | CLASS QC4 MASS CONCRETE, SUPERSTRUCTURE, AS PER PLAN |  |  | CY |  |  | No
511E45652 | CLASS QC4 MASS CONCRETE, SUPERSTRUCTURE WITH QC/QA |  |  | CY |  |  | No
511E45653 | CLASS QC4 MASS CONCRETE, SUPERSTRUCTURE WITH QC/QA, AS PER PLAN |  |  | CY |  |  | No
511E45710 | CLASS QC1 CONCRETE, ABUTMENT |  |  | CY | REPAIR OR RECONSTRUCTION |  | No
511E45711 | CLASS QC1 CONCRETE, ABUTMENT, AS PER PLAN |  |  | CY | REPAIR OR RECONSTRUCTION |  | No
511E45712 | CLASS QC1 CONCRETE WITH QC/QA, ABUTMENT |  |  | CY | REPAIR OR RECONSTRUCTION |  | No
511E45713 | CLASS QC1 CONCRETE WITH QC/QA, ABUTMENT, AS PER PLAN |  |  | CY | REPAIR OR RECONSTRUCTION |  | No
511E45720 | CLASS QC SCC CONCRETE, ABUTMENT |  |  | CY |  |  | No
511E45721 | CLASS QC SCC CONCRETE, ABUTMENT, AS PER PLAN |  |  | CY |  |  | No
511E45722 | CLASS QC SCC CONCRETE WITH QC/QA, ABUTMENT |  |  | CY |  |  | No
511E45723 | CLASS QC SCC CONCRETE WITH QC/QA, ABUTMENT, AS PER PLAN |  |  | CY |  |  | No
511E46000 | CLASS QC1 CONCRETE, RETAINING/WINGWALL NOT INCLUDING FOOTING |  |  | SY | CHECK UNIT OF MEASURE |  | No
511E46001 | CLASS QC1 CONCRETE, RETAINING/WINGWALL NOT INCLUDING FOOTING, AS PER PLAN |  |  | SY | CHECK UNIT OF MEASURE |  | No
511E46010 | CLASS QC1 CONCRETE, RETAINING/WINGWALL NOT INCLUDING FOOTING |  |  | CY | CHECK UNIT OF MEASURE |  | No
511E46011 | CLASS QC1 CONCRETE, RETAINING/WINGWALL NOT INCLUDING FOOTING, AS PER PLAN |  |  | CY | CHECK UNIT OF MEASURE |  | No
511E46012 | CLASS QC1 CONCRETE WITH QC/QA, RETAINING/WINGWALL NOT INCLUDING FOOTING |  |  | CY |  |  | No
511E46013 | CLASS QC1 CONCRETE WITH QC/QA, RETAINING/WINGWALL NOT INCLUDING FOOTING, AS PER PLAN |  |  | CY |  |  | No
511E46210 | CLASS QC1 CONCRETE, RETAINING/WINGWALL INCLUDING FOOTING |  |  | CY |  |  | No
511E46211 | CLASS QC1 CONCRETE, RETAINING/WINGWALL INCLUDING FOOTING, AS PER PLAN |  |  | CY |  |  | No
511E46212 | CLASS QC1 CONCRETE WITH QC/QA, RETAINING/WINGWALL INCLUDING FOOTING |  |  | CY |  |  | No
511E46213 | CLASS QC1 CONCRETE WITH QC/QA, RETAINING/WINGWALL INCLUDING FOOTING, AS PER PLAN |  |  | CY |  |  | No
511E46510 | CLASS QC1 CONCRETE, FOOTING |  |  | CY |  |  | No
511E46511 | CLASS QC1 CONCRETE, FOOTING, AS PER PLAN |  |  | CY |  |  | No
511E46512 | CLASS QC1 CONCRETE WITH QC/QA, FOOTING |  |  | CY |  |  | No
511E46513 | CLASS QC1 CONCRETE WITH QC/QA, FOOTING, AS PER PLAN |  |  | CY |  |  | No
511E46610 | CLASS QC1 CONCRETE, HEADWALL |  |  | CY |  |  | No
511E46611 | CLASS QC1 CONCRETE, HEADWALL, AS PER PLAN |  |  | CY |  |  | No
511E46612 | CLASS QC1 CONCRETE WITH QC/QA, HEADWALL |  |  | CY |  |  | No
511E46613 | CLASS QC1 CONCRETE WITH QC/QA, HEADWALL, AS PER PLAN |  |  | CY |  |  | No
511E47010 | CLASS QC1 CONCRETE, CULVERT |  |  | CY |  |  | No
511E47011 | CLASS QC1 CONCRETE, CULVERT, AS PER PLAN |  |  | CY |  |  | No
511E47012 | CLASS QC1 CONCRETE WITH QC/QA, CULVERT |  |  | CY |  |  | No
511E47013 | CLASS QC1 CONCRETE WITH QC/QA, CULVERT, AS PER PLAN |  |  | CY |  |  | No
511E50210 | CLASS QC1 CONCRETE, SUBSTRUCTURE |  |  | CY |  |  | No
511E50211 | CLASS QC1 CONCRETE, SUBSTRUCTURE, AS PER PLAN |  |  | CY |  |  | No
511E50212 | CLASS QC1 CONCRETE WITH QC/QA, SUBSTRUCTURE |  |  | CY |  |  | No
511E50213 | CLASS QC1 CONCRETE WITH QC/QA, SUBSTRUCTURE, AS PER PLAN |  |  | CY |  |  | No
511E51510 | CLASS QC2 CONCRETE, SIDEWALK |  |  | CY |  |  | No
511E51511 | CLASS QC2 CONCRETE, SIDEWALK, AS PER PLAN |  |  | CY |  |  | No
511E51512 | CLASS QC2 CONCRETE WITH QC/QA, SIDEWALK |  |  | CY |  |  | No
511E51513 | CLASS QC2 CONCRETE WITH QC/QA, SIDEWALK, AS PER PLAN |  |  | CY |  |  | No
511E52100 | CLASS QC FS CONCRETE |  |  | CY |  |  | No
511E52110 | CLASS QC MS CONCRETE |  |  | CY |  |  | No
511E52120 | CLASS QC MISC. CONCRETE |  |  | CY |  |  | No
511E53010 | CLASS QC1 CONCRETE, MISC.: |  |  | CY | ADD SUPPLEMENTAL DESCRIPTION |  | Yes
511E53012 | CLASS QC2 CONCRETE, MISC.: |  |  | CY | ADD SUPPLEMENTAL DESCRIPTION |  | Yes
511E53014 | CLASS QC3 CONCRETE, MISC.: |  |  | CY | ADD SUPPLEMENTAL DESCRIPTION |  | Yes
511E53016 | CLASS QC4 CONCRETE, MISC.: |  |  | CY | ADD SUPPLEMENTAL DESCRIPTION |  | Yes
511E53100 | CLASS QC2 CONCRETE, MISC.: |  |  | SY | ADD SUPPLEMENTAL DESCRIPTION |  | Yes
511E60000 | SPECIAL - BRIDGE DECK GROOVING |  |  | SY |  |  | No
511E71100 | CONCRETE, MISC.: |  |  | CY | ADD SUPPLEMENTAL DESCRIPTION |  | Yes
511E71200 | CONCRETE, MISC.: |  |  | SF | ADD SUPPLEMENTAL DESCRIPTION |  | Yes
511E71300 | CONCRETE, MISC.: |  |  | SY | ADD SUPPLEMENTAL DESCRIPTION |  | Yes
511E81100 | CONCRETE, MISC.: |  |  | FT | ADD SUPPLEMENTAL DESCRIPTION |  | Yes
511E81200 | CONCRETE, MISC.: |  |  | LS | ADD SUPPLEMENTAL DESCRIPTION |  | Yes
511E81300 | CONCRETE, MISC.: |  |  | EACH | ADD SUPPLEMENTAL DESCRIPTION |  | Yes
511E81400 | CONCRETE, MISC.: |  |  | LB | ADD SUPPLEMENTAL DESCRIPTION |  | Yes
511E81500 | CONCRETE, MISC.: |  |  | CF | ADD SUPPLEMENTAL DESCRIPTION |  | Yes
512E10000 | SEALING OF CONCRETE SURFACES |  |  | SY |  |  | No
512E10001 | SEALING OF CONCRETE SURFACES, AS PER PLAN |  |  | SY | PERMANENT GRAFFITI PROTECTION |  | No
512E10050 | SEALING OF CONCRETE SURFACES (NON-EPOXY) |  |  | SY |  |  | No
512E10051 | SEALING OF CONCRETE SURFACES (NON-EPOXY), AS PER PLAN |  |  | SY |  |  | No
512E10100 | SEALING OF CONCRETE SURFACES (EPOXY-URETHANE) |  |  | SY |  |  | No
512E10101 | SEALING OF CONCRETE SURFACES (EPOXY-URETHANE), AS PER PLAN |  |  | SY |  |  | No
512E10300 | SEALING CONCRETE BRIDGE DECKS WITH HMWM RESIN |  |  | SY |  |  | No
512E10301 | SEALING CONCRETE BRIDGE DECKS WITH HMWM RESIN, AS PER PLAN |  |  | SY |  |  | No
512E10400 | TREATING OF CONCRETE BRIDGE DECK WITH SRS |  |  | SY |  |  | No
512E10401 | TREATING OF CONCRETE BRIDGE DECK WITH SRS, AS PER PLAN |  |  | SY |  |  | No
512E10600 | CONCRETE REPAIR BY EPOXY INJECTION |  |  | FT |  |  | No
512E10601 | CONCRETE REPAIR BY EPOXY INJECTION, AS PER PLAN |  |  | FT |  |  | No
512E21300 | SPECIAL - PROTECTION OF CONCRETE SURFACE |  |  | SF |  |  | No
512E33000 | TYPE 2 WATERPROOFING |  |  | SY | CHECK UNIT OF MEASURE |  | No
512E33001 | TYPE 2 WATERPROOFING, AS PER PLAN |  |  | SY | CHECK UNIT OF MEASURE |  | No
512E33010 | TYPE 3 WATERPROOFING |  |  | SY | CHECK UNIT OF MEASURE |  | No
512E33011 | TYPE 3 WATERPROOFING, AS PER PLAN |  |  | SY | CHECK UNIT OF MEASURE |  | No
512E33300 | TYPE A WATERPROOFING |  |  | SY | CHECK UNIT OF MEASURE |  | No
512E33301 | TYPE A WATERPROOFING, AS PER PLAN |  |  | SY | CHECK UNIT OF MEASURE |  | No
512E44400 | TYPE B WATERPROOFING |  |  | SY | CHECK UNIT OF MEASURE |  | No
512E44401 | TYPE B WATERPROOFING, AS PER PLAN |  |  | SY | CHECK UNIT OF MEASURE |  | No
512E44450 | TYPE E WATERPROOFING |  |  | SY | CHECK UNIT OF MEASURE |  | No
512E44451 | TYPE E WATERPROOFING, AS PER PLAN |  |  | SY | CHECK UNIT OF MEASURE |  | No
512E55900 | TYPE 2 WATERPROOFING |  |  | LS | CHECK UNIT OF MEASURE |  | No
512E55901 | TYPE 2 WATERPROOFING, AS PER PLAN |  |  | LS | CHECK UNIT OF MEASURE |  | No
512E55910 | TYPE 3 WATERPROOFING |  |  | LS | CHECK UNIT OF MEASURE |  | No
512E55911 | TYPE 3 WATERPROOFING, AS PER PLAN |  |  | LS | CHECK UNIT OF MEASURE |  | No
512E55920 | TYPE A WATERPROOFING |  |  | LS | CHECK UNIT OF MEASURE |  | No
512E55930 | TYPE B WATERPROOFING |  |  | LS | CHECK UNIT OF MEASURE |  | No
512E55950 | TYPE E WATERPROOFING |  |  | LS | CHECK UNIT OF MEASURE |  | No
512E56100 | SPECIAL - BUTYL RUBBER MEMBRANE WATERPROOFING |  |  | SY |  |  | No
512E56202 | SPECIAL - ASPHALTIC PANEL |  |  | SY |  |  | No
512E67200 | SPECIAL - WATERPROOFING |  |  | SY | ADD SUPPLEMENTAL DESCRIPTION |  | Yes
512E67300 | SPECIAL - WATERPROOFING |  |  | FT | ADD SUPPLEMENTAL DESCRIPTION |  | Yes
512E67400 | SPECIAL - WATERPROOFING |  |  | SF | ADD SUPPLEMENTAL DESCRIPTION |  | Yes
512E67450 | SPECIAL - WATERPROOFING |  |  | LS | ADD SUPPLEMENTAL DESCRIPTION |  | Yes
512E71500 | SPECIAL - URETHANE TOP COAT SEALER |  |  | SY |  |  | No
512E72000 | SPECIAL - EPOXY WATERPROOFING OVERLAY (1/4" THICK) |  |  | SY |  |  | No
512E72500 | SPECIAL - TEST PATCH |  |  | LS |  |  | No
512E72510 | SPECIAL - TEST PATCH |  |  | EACH |  |  | No
512E73500 | TREATING CONCRETE BRIDGE DECKS WITH GRAVITY FED RESIN |  |  | SY |  |  | No
512E73501 | TREATING CONCRETE BRIDGE DECKS WITH GRAVITY FED RESIN, AS PER PLAN |  |  | SY |  |  | No
512E74000 | REMOVAL OF EXISTING COATINGS FROM CONCRETE SURFACES |  |  | SY |  |  | No
512E74001 | REMOVAL OF EXISTING COATINGS FROM CONCRETE SURFACES, AS PER PLAN |  |  | SY |  |  | No
512E74500 | REMOVAL OF EXISTING PAVEMENT MARKING |  |  | FT |  |  | No
512E74510 | REMOVAL OF EXISTING PAVEMENT MARKING |  |  | SF |  |  | No
512E74520 | REMOVAL OF EXISTING PAVEMENT MARKING |  |  | EACH |  |  | No
512E75000 | SPECIAL - SEALING |  |  | FT | ADD SUPPLEMENTAL DESCRIPTION |  | Yes
512E75010 | SPECIAL - SEALING |  |  | SF | ADD SUPPLEMENTAL DESCRIPTION |  | Yes
512E75500 | SPECIAL - SEALING |  |  | SY | ADD SUPPLEMENTAL DESCRIPTION |  | Yes
512E99000 | SPECIAL - SEALING OF CONCRETE |  |  | LS | DESIGN BUILD PROJECTS ONLY |  | No
513E10000 | STRUCTURAL STEEL MEMBERS, LEVEL UF |  |  | LS | CHECK UNIT OF MEASURE |  | No
513E10001 | STRUCTURAL STEEL MEMBERS, LEVEL UF, AS PER PLAN |  |  | LS | CHECK UNIT OF MEASURE |  | No
513E10020 | STRUCTURAL STEEL MEMBERS, LEVEL 1 |  |  | LS | CHECK UNIT OF MEASURE |  | No
513E10021 | STRUCTURAL STEEL MEMBERS, LEVEL 1, AS PER PLAN |  |  | LS | CHECK UNIT OF MEASURE |  | No
513E10040 | STRUCTURAL STEEL MEMBERS, LEVEL 2 |  |  | LS | CHECK UNIT OF MEASURE |  | No
513E10041 | STRUCTURAL STEEL MEMBERS, LEVEL 2, AS PER PLAN |  |  | LS | CHECK UNIT OF MEASURE |  | No
513E10060 | STRUCTURAL STEEL MEMBERS, LEVEL 3 |  |  | LS | CHECK UNIT OF MEASURE |  | No
513E10061 | STRUCTURAL STEEL MEMBERS, LEVEL 3, AS PER PLAN |  |  | LS | CHECK UNIT OF MEASURE |  | No
513E10080 | STRUCTURAL STEEL MEMBERS, LEVEL 4 |  |  | LS | CHECK UNIT OF MEASURE |  | No
513E10081 | STRUCTURAL STEEL MEMBERS, LEVEL 4, AS PER PLAN |  |  | LS | CHECK UNIT OF MEASURE |  | No
513E10100 | STRUCTURAL STEEL MEMBERS, LEVEL 5 |  |  | LS | CHECK UNIT OF MEASURE |  | No
513E10101 | STRUCTURAL STEEL MEMBERS, LEVEL 5, AS PER PLAN |  |  | LS | CHECK UNIT OF MEASURE |  | No
513E10120 | STRUCTURAL STEEL MEMBERS, LEVEL 6 |  |  | LS | CHECK UNIT OF MEASURE |  | No
513E10121 | STRUCTURAL STEEL MEMBERS, LEVEL 6, AS PER PLAN |  |  | LS | CHECK UNIT OF MEASURE |  | No
513E10200 | STRUCTURAL STEEL MEMBERS, LEVEL UF |  |  | LB | CHECK UNIT OF MEASURE |  | No
513E10201 | STRUCTURAL STEEL MEMBERS, LEVEL UF, AS PER PLAN |  |  | LB | CHECK UNIT OF MEASURE |  | No
513E10220 | STRUCTURAL STEEL MEMBERS, LEVEL 1 |  |  | LB | CHECK UNIT OF MEASURE |  | No
513E10221 | STRUCTURAL STEEL MEMBERS, LEVEL 1, AS PER PLAN |  |  | LB | CHECK UNIT OF MEASURE |  | No
513E10240 | STRUCTURAL STEEL MEMBERS, LEVEL 2 |  |  | LB | CHECK UNIT OF MEASURE |  | No
513E10241 | STRUCTURAL STEEL MEMBERS, LEVEL 2, AS PER PLAN |  |  | LB | CHECK UNIT OF MEASURE |  | No
513E10260 | STRUCTURAL STEEL MEMBERS, LEVEL 3 |  |  | LB | CHECK UNIT OF MEASURE |  | No
513E10261 | STRUCTURAL STEEL MEMBERS, LEVEL 3, AS PER PLAN |  |  | LB | CHECK UNIT OF MEASURE |  | No
513E10280 | STRUCTURAL STEEL MEMBERS, LEVEL 4 |  |  | LB | CHECK UNIT OF MEASURE |  | No
513E10281 | STRUCTURAL STEEL MEMBERS, LEVEL 4, AS PER PLAN |  |  | LB | CHECK UNIT OF MEASURE |  | No
513E10300 | STRUCTURAL STEEL MEMBERS, LEVEL 5 |  |  | LB | CHECK UNIT OF MEASURE |  | No
513E10301 | STRUCTURAL STEEL MEMBERS, LEVEL 5, AS PER PLAN |  |  | LB | CHECK UNIT OF MEASURE |  | No
513E10320 | STRUCTURAL STEEL MEMBERS, LEVEL 6 |  |  | LB | CHECK UNIT OF MEASURE |  | No
513E10321 | STRUCTURAL STEEL MEMBERS, LEVEL 6, AS PER PLAN |  |  | LB | CHECK UNIT OF MEASURE |  | No
513E10400 | STRUCTURAL STEEL MEMBERS, HYBRID GIRDER, LEVEL SIX (6) FABRICATION |  |  | LB |  |  | No
513E10401 | STRUCTURAL STEEL MEMBERS, HYBRID GIRDER, LEVEL SIX (6) FABRICATION, AS PER PLAN |  |  | LB |  |  | No
513E20000 | WELDED STUD SHEAR CONNECTORS |  |  | EACH |  |  | No
513E20001 | WELDED STUD SHEAR CONNECTORS, AS PER PLAN |  |  | EACH |  |  | No
513E21000 | TRIMMING OF BEAM END |  |  | EACH |  |  | No
513E21001 | TRIMMING OF BEAM END, AS PER PLAN |  |  | EACH |  |  | No
513E21500 | REPLACEMENT OF DETERIORATED END CROSSFRAMES |  |  | LB |  |  | No
513E21501 | REPLACEMENT OF DETERIORATED END CROSSFRAMES, AS PER PLAN |  |  | LB |  |  | No
513E21550 | STRUCTURAL STEEL FOR REHABILITATION |  |  | LB |  |  | No | 07/19/2024 |  | NEW
513E21551 | STRUCTURAL STEEL FOR REHABILITATION, AS PER PLAN |  |  | LB |  |  | No | 07/19/2024 |  | NEW
513E21599 | STRUCTURAL STEEL FOR REHABILITATION |  |  | LB | USE 513E21550 INSTEAD |  | No | 01/17/2025 |  | OBSOLETE
513E21600 | STRUCTURAL STEEL FOR REHABILITATION, AS PER PLAN |  |  | LB | USE 513E21551 INSTEAD |  | No | 01/17/2025 |  | OBSOLETE
513E90000 | STRUCTURAL STEEL, MISC.: |  |  | LB | ADD SUPPLEMENTAL DESCRIPTION |  | Yes
513E95000 | STRUCTURAL STEEL, MISC.: |  |  | FT | ADD SUPPLEMENTAL DESCRIPTION |  | Yes
513E95020 | STRUCTURAL STEEL, MISC.: |  |  | LS | ADD SUPPLEMENTAL DESCRIPTION |  | Yes
513E95030 | STRUCTURAL STEEL, MISC.: |  |  | EACH | ADD SUPPLEMENTAL DESCRIPTION |  | Yes
513E95050 | STRUCTURAL STEEL, MISC.: |  |  | SF | ADD SUPPLEMENTAL DESCRIPTION |  | Yes
514E00050 | SURFACE PREPARATION OF EXISTING STRUCTURAL STEEL |  |  | SF |  |  | No
514E00051 | SURFACE PREPARATION OF EXISTING STRUCTURAL STEEL, AS PER PLAN |  |  | SF |  |  | No
514E00056 | FIELD PAINTING OF EXISTING STRUCTURAL STEEL, PRIME COAT |  |  | SF |  |  | No
514E00057 | FIELD PAINTING OF EXISTING STRUCTURAL STEEL, PRIME COAT, AS PER PLAN |  |  | SF |  |  | No
514E00060 | FIELD PAINTING STRUCTURAL STEEL, INTERMEDIATE COAT |  |  | SF |  |  | No
514E00061 | FIELD PAINTING STRUCTURAL STEEL, INTERMEDIATE COAT, AS PER PLAN |  |  | SF |  |  | No
514E00066 | FIELD PAINTING STRUCTURAL STEEL, FINISH COAT |  |  | SF |  |  | No
514E00067 | FIELD PAINTING STRUCTURAL STEEL, FINISH COAT, AS PER PLAN |  |  | SF |  |  | No
514E00100 | SURFACE PREPARATION OF EXISTING STRUCTURAL STEEL |  |  | LS |  |  | No
514E00101 | SURFACE PREPARATION OF EXISTING STRUCTURAL STEEL, AS PER PLAN |  |  | LS |  |  | No
514E00200 | FIELD PAINTING OF EXISTING STRUCTURAL STEEL, PRIME COAT |  |  | LS |  |  | No
514E00201 | FIELD PAINTING OF EXISTING STRUCTURAL STEEL, PRIME COAT, AS PER PLAN |  |  | LS |  |  | No
514E00300 | FIELD PAINTING STRUCTURAL STEEL, INTERMEDIATE COAT |  |  | LS |  |  | No
514E00301 | FIELD PAINTING STRUCTURAL STEEL, INTERMEDIATE COAT, AS PER PLAN |  |  | LS |  |  | No
514E00400 | FIELD PAINTING STRUCTURAL STEEL, FINISH COAT |  |  | LS |  |  | No
514E00401 | FIELD PAINTING STRUCTURAL STEEL, FINISH COAT, AS PER PLAN |  |  | LS |  |  | No
514E00504 | GRINDING FINS, TEARS, SLIVERS ON EXISTING STRUCTURAL STEEL |  |  | MNHR |  |  | No
514E00505 | GRINDING FINS, TEARS, SLIVERS ON EXISTING STRUCTURAL STEEL, AS PER PLAN |  |  | MNHR |  |  | No
514E00800 | FIELD PAINTING STRUCTURAL STEEL, INTERMEDIATE COAT |  |  | LB |  |  | No
514E00850 | FIELD PAINTING STRUCTURAL STEEL, FINISH COAT |  |  | LB |  |  | No
514E00851 | FIELD PAINTING STRUCTURAL STEEL, FINISH COAT, AS PER PLAN |  |  | LB |  |  | No
514E10000 | FINAL INSPECTION REPAIR |  |  | EACH |  |  | No
514E10001 | FINAL INSPECTION REPAIR, AS PER PLAN |  |  | EACH |  |  | No
514E20000 | FIELD PAINTING OF DAMAGED STRUCTURAL STEEL |  |  | SF |  |  | No
514E20001 | FIELD PAINTING OF DAMAGED STRUCTURAL STEEL, AS PER PLAN |  |  | SF |  |  | No
514E21000 | FIELD PAINTING OF DAMAGED STRUCTURAL STEEL |  |  | LS |  |  | No
514E21001 | FIELD PAINTING OF DAMAGED STRUCTURAL STEEL, AS PER PLAN |  |  | LS |  |  | No
514E27700 | FIELD PAINTING, MISC.: |  |  | SF | ADD SUPPLEMENTAL DESCRIPTION |  | Yes
514E27702 | FIELD PAINTING, MISC.: |  |  | EACH | ADD SUPPLEMENTAL DESCRIPTION |  | Yes
514E27710 | FIELD PAINTING, MISC.: |  |  | FT | ADD SUPPLEMENTAL DESCRIPTION |  | Yes
514E27800 | FIELD PAINTING, MISC.: |  |  | LS | ADD SUPPLEMENTAL DESCRIPTION |  | Yes
514E80010 | SHOP PAINTING AND FIELD TOUCH-UP OF STRUCTURAL STEEL |  |  | LB |  |  | No
514E80011 | SHOP PAINTING AND FIELD TOUCH-UP OF STRUCTURAL STEEL, AS PER PLAN |  |  | LB |  |  | No
514E80020 | SHOP PAINTING AND FIELD TOUCH-UP OF STRUCTURAL STEEL |  |  | SF |  |  | No
514E80030 | SHOP PAINTING AND FIELD TOUCH-UP OF STRUCTURAL STEEL |  |  | LS |  |  | No
514E80100 | SPECIAL - SHOP PAINTING OF STRUCTURAL STEEL |  |  | SF |  |  | No
514E80110 | SPECIAL - FIELD PAINTING OF STRUCTURAL STEEL CROSSFRAMES |  |  | LS |  |  | No
514E99000 | SPECIAL - BRIDGE PAINTING |  |  | LS | DESIGN BUILD PROJECTS ONLY |  | No
515E10000 | PRESTRESSED CONCRETE NON-COMPOSITE BOX BEAM BRIDGE MEMBERS, LEVEL 1, B12-36 |  |  | EACH | SPECIFY BEAM LENGTH |  | Yes
515E10010 | PRESTRESSED CONCRETE NON-COMPOSITE BOX BEAM BRIDGE MEMBERS, LEVEL 1, B12-48 |  |  | EACH | SPECIFY BEAM LENGTH |  | Yes
515E10011 | PRESTRESSED CONCRETE NON-COMPOSITE BOX BEAM BRIDGE MEMBERS, LEVEL 1, B12-48, AS PER PLAN |  |  | EACH | SPECIFY BEAM LENGTH |  | Yes
515E10020 | PRESTRESSED CONCRETE NON-COMPOSITE BOX BEAM BRIDGE MEMBERS, LEVEL 1, B17-36 |  |  | EACH | SPECIFY BEAM LENGTH |  | Yes
515E10021 | PRESTRESSED CONCRETE NON-COMPOSITE BOX BEAM BRIDGE MEMBERS, LEVEL 1, B17-36, AS PER PLAN |  |  | EACH | SPECIFY BEAM LENGTH |  | Yes
515E10030 | PRESTRESSED CONCRETE NON-COMPOSITE BOX BEAM BRIDGE MEMBERS, LEVEL 1, B17-48 |  |  | EACH | SPECIFY BEAM LENGTH |  | Yes
515E10031 | PRESTRESSED CONCRETE NON-COMPOSITE BOX BEAM BRIDGE MEMBERS, LEVEL 1, B17-48, AS PER PLAN |  |  | EACH | SPECIFY BEAM LENGTH |  | Yes
515E10040 | PRESTRESSED CONCRETE NON-COMPOSITE BOX BEAM BRIDGE MEMBERS, LEVEL 1, B21-36 |  |  | EACH | SPECIFY BEAM LENGTH |  | Yes
515E10050 | PRESTRESSED CONCRETE NON-COMPOSITE BOX BEAM BRIDGE MEMBERS, LEVEL 1, B21-48 |  |  | EACH | SPECIFY BEAM LENGTH |  | Yes
515E10051 | PRESTRESSED CONCRETE NON-COMPOSITE BOX BEAM BRIDGE MEMBERS, LEVEL 1, B21-48, AS PER PLAN |  |  | EACH | SPECIFY BEAM LENGTH |  | Yes
515E10060 | PRESTRESSED CONCRETE NON-COMPOSITE BOX BEAM BRIDGE MEMBERS, LEVEL 1, B27-36 |  |  | EACH | SPECIFY BEAM LENGTH |  | Yes
515E10061 | PRESTRESSED CONCRETE NON-COMPOSITE BOX BEAM BRIDGE MEMBERS, LEVEL 1, B27-36, AS PER PLAN |  |  | EACH | SPECIFY BEAM LENGTH |  | Yes
515E10070 | PRESTRESSED CONCRETE NON-COMPOSITE BOX BEAM BRIDGE MEMBERS, LEVEL 1, B27-48 |  |  | EACH | SPECIFY BEAM LENGTH |  | Yes
515E10071 | PRESTRESSED CONCRETE NON-COMPOSITE BOX BEAM BRIDGE MEMBERS, LEVEL 1, B27-48, AS PER PLAN |  |  | EACH | SPECIFY BEAM LENGTH |  | Yes
515E10080 | PRESTRESSED CONCRETE NON-COMPOSITE BOX BEAM BRIDGE MEMBERS, LEVEL 1, B33-36 |  |  | EACH | SPECIFY BEAM LENGTH |  | Yes
515E10081 | PRESTRESSED CONCRETE NON-COMPOSITE BOX BEAM BRIDGE MEMBERS, LEVEL 1, B33-36, AS PER PLAN |  |  | EACH | SPECIFY BEAM LENGTH |  | Yes
515E10090 | PRESTRESSED CONCRETE NON-COMPOSITE BOX BEAM BRIDGE MEMBERS, LEVEL 1, B33-48 |  |  | EACH | SPECIFY BEAM LENGTH |  | Yes
515E10091 | PRESTRESSED CONCRETE NON-COMPOSITE BOX BEAM BRIDGE MEMBERS, LEVEL 1, B33-48, AS PER PLAN |  |  | EACH | SPECIFY BEAM LENGTH |  | Yes
515E10100 | PRESTRESSED CONCRETE NON-COMPOSITE BOX BEAM BRIDGE MEMBERS, LEVEL 1, B42-36 |  |  | EACH | SPECIFY BEAM LENGTH |  | Yes
515E10110 | PRESTRESSED CONCRETE NON-COMPOSITE BOX BEAM BRIDGE MEMBERS, LEVEL 1, B42-48 |  |  | EACH | SPECIFY BEAM LENGTH |  | Yes
515E10111 | PRESTRESSED CONCRETE NON-COMPOSITE BOX BEAM BRIDGE MEMBERS, LEVEL 1, B42-48, AS PER PLAN |  |  | EACH | SPECIFY BEAM LENGTH |  | Yes
515E10300 | DRAPED STRAND PRESTRESSED CONCRETE BRIDGE I-BEAM MEMBERS, LEVEL 3 |  |  | EACH | SPECIFY BEAM LENGTH |  | Yes
515E11000 | PRESTRESSED CONCRETE NON-COMPOSITE BOX BEAM BRIDGE MEMBERS, LEVEL 1, MISC.: |  |  | EACH | ADD SUPPLEMENTAL DESCRIPTION |  | Yes
515E12000 | PRESTRESSED CONCRETE COMPOSITE BOX BEAM BRIDGE MEMBERS, LEVEL 1, CB12-36 |  |  | EACH | SPECIFY BEAM LENGTH |  | Yes
515E12010 | PRESTRESSED CONCRETE COMPOSITE BOX BEAM BRIDGE MEMBERS, LEVEL 1, CB12-48 |  |  | EACH | SPECIFY BEAM LENGTH |  | Yes
515E12020 | PRESTRESSED CONCRETE COMPOSITE BOX BEAM BRIDGE MEMBERS, LEVEL 1, CB17-36 |  |  | EACH | SPECIFY BEAM LENGTH |  | Yes
515E12021 | PRESTRESSED CONCRETE COMPOSITE BOX BEAM BRIDGE MEMBERS, LEVEL 1, CB17-36, AS PER PLAN |  |  | EACH | SPECIFY BEAM LENGTH |  | Yes
515E12030 | PRESTRESSED CONCRETE COMPOSITE BOX BEAM BRIDGE MEMBERS, LEVEL 1, CB17-48 |  |  | EACH | SPECIFY BEAM LENGTH |  | Yes
515E12031 | PRESTRESSED CONCRETE COMPOSITE BOX BEAM BRIDGE MEMBERS, LEVEL 1, CB17-48, AS PER PLAN |  |  | EACH | SPECIFY BEAM LENGTH |  | Yes
515E12040 | PRESTRESSED CONCRETE COMPOSITE BOX BEAM BRIDGE MEMBERS, LEVEL 1, CB21-36 |  |  | EACH | SPECIFY BEAM LENGTH |  | Yes
515E12041 | PRESTRESSED CONCRETE COMPOSITE BOX BEAM BRIDGE MEMBERS, LEVEL 1, CB21-36, AS PER PLAN |  |  | EACH | SPECIFY BEAM LENGTH |  | Yes
515E12050 | PRESTRESSED CONCRETE COMPOSITE BOX BEAM BRIDGE MEMBERS, LEVEL 1, CB21-48 |  |  | EACH | SPECIFY BEAM LENGTH |  | Yes
515E12051 | PRESTRESSED CONCRETE COMPOSITE BOX BEAM BRIDGE MEMBERS, LEVEL 1, CB21-48, AS PER PLAN |  |  | EACH | SPECIFY BEAM LENGTH |  | Yes
515E12060 | PRESTRESSED CONCRETE COMPOSITE BOX BEAM BRIDGE MEMBERS, LEVEL 1, CB27-36 |  |  | EACH | SPECIFY BEAM LENGTH |  | Yes
515E12061 | PRESTRESSED CONCRETE COMPOSITE BOX BEAM BRIDGE MEMBERS, LEVEL 1, CB27-36, AS PER PLAN |  |  | EACH | SPECIFY BEAM LENGTH |  | Yes
515E12070 | PRESTRESSED CONCRETE COMPOSITE BOX BEAM BRIDGE MEMBERS, LEVEL 1, CB27-48 |  |  | EACH | SPECIFY BEAM LENGTH |  | Yes
515E12071 | PRESTRESSED CONCRETE COMPOSITE BOX BEAM BRIDGE MEMBERS, LEVEL 1, CB27-48, AS PER PLAN |  |  | EACH | SPECIFY BEAM LENGTH |  | Yes
515E12080 | PRESTRESSED CONCRETE COMPOSITE BOX BEAM BRIDGE MEMBERS, LEVEL 1, CB33-36 |  |  | EACH | SPECIFY BEAM LENGTH |  | Yes
515E12081 | PRESTRESSED CONCRETE COMPOSITE BOX BEAM BRIDGE MEMBERS, LEVEL 1, CB33-36, AS PER PLAN |  |  | EACH | SPECIFY BEAM LENGTH |  | Yes
515E12090 | PRESTRESSED CONCRETE COMPOSITE BOX BEAM BRIDGE MEMBERS, LEVEL 1, CB33-48 |  |  | EACH | SPECIFY BEAM LENGTH |  | Yes
515E12091 | PRESTRESSED CONCRETE COMPOSITE BOX BEAM BRIDGE MEMBERS, LEVEL 1, CB33-48, AS PER PLAN |  |  | EACH | SPECIFY BEAM LENGTH |  | Yes
515E12100 | PRESTRESSED CONCRETE COMPOSITE BOX BEAM BRIDGE MEMBERS, LEVEL 1, CB42-36 |  |  | EACH | SPECIFY BEAM LENGTH |  | Yes
515E12101 | PRESTRESSED CONCRETE COMPOSITE BOX BEAM BRIDGE MEMBERS, LEVEL 1, CB42-36, AS PER PLAN |  |  | EACH | SPECIFY BEAM LENGTH |  | Yes
515E12110 | PRESTRESSED CONCRETE COMPOSITE BOX BEAM BRIDGE MEMBERS, LEVEL 1, CB42-48 |  |  | EACH | SPECIFY BEAM LENGTH |  | Yes
515E12111 | PRESTRESSED CONCRETE COMPOSITE BOX BEAM BRIDGE MEMBERS, LEVEL 1, CB42-48, AS PER PLAN |  |  | EACH | SPECIFY BEAM LENGTH |  | Yes
515E13000 | PRESTRESSED CONCRETE COMPOSITE BOX BEAM BRIDGE MEMBERS, LEVEL 1, MISC.: |  |  | EACH | ADD SUPPLEMENTAL DESCRIPTION |  | Yes
515E14000 | STRAIGHT STRAND PRESTRESSED CONCRETE BRIDGE I-BEAM MEMBERS, LEVEL 2, TYPE 2 |  |  | EACH | SPECIFY BEAM LENGTH |  | Yes
515E14010 | STRAIGHT STRAND PRESTRESSED CONCRETE BRIDGE I-BEAM MEMBERS, LEVEL 2, TYPE 3 |  |  | EACH | SPECIFY BEAM LENGTH |  | Yes
515E14011 | STRAIGHT STRAND PRESTRESSED CONCRETE BRIDGE I-BEAM MEMBERS, LEVEL 2, TYPE 3, AS PER PLAN |  |  | EACH | SPECIFY BEAM LENGTH |  | Yes
515E14020 | STRAIGHT STRAND PRESTRESSED CONCRETE BRIDGE I-BEAM MEMBERS, LEVEL 2, TYPE 4 |  |  | EACH | SPECIFY BEAM LENGTH |  | Yes
515E14021 | STRAIGHT STRAND PRESTRESSED CONCRETE BRIDGE I-BEAM MEMBERS, LEVEL 2, TYPE 4, AS PER PLAN |  |  | EACH | SPECIFY BEAM LENGTH |  | Yes
515E14030 | STRAIGHT STRAND PRESTRESSED CONCRETE BRIDGE I-BEAM MEMBERS, LEVEL 2, TYPE 4 MOD. (60") |  |  | EACH | SPECIFY BEAM LENGTH |  | Yes
515E14040 | STRAIGHT STRAND PRESTRESSED CONCRETE BRIDGE I-BEAM MEMBERS, LEVEL 2, TYPE 4 MOD. (66") |  |  | EACH | SPECIFY BEAM LENGTH |  | Yes
515E14050 | STRAIGHT STRAND PRESTRESSED CONCRETE BRIDGE I-BEAM MEMBERS, LEVEL 2, TYPE 4 MOD. (72") |  |  | EACH | SPECIFY BEAM LENGTH |  | Yes
515E14051 | STRAIGHT STRAND PRESTRESSED CONCRETE BRIDGE I-BEAM MEMBERS, LEVEL 2, TYPE 4 MOD. (72"), AS PER PLAN |  |  | EACH | SPECIFY BEAM LENGTH |  | Yes
515E14060 | STRAIGHT STRAND PRESTRESSED CONCRETE BRIDGE I-BEAM MEMBERS, LEVEL 2, TYPE 4 MOD. (78") |  |  | EACH | SPECIFY BEAM LENGTH |  | Yes
515E14070 | STRAIGHT STRAND PRESTRESSED CONCRETE BRIDGE I-BEAM MEMBERS, LEVEL 2, TYPE WF36-49 |  |  | EACH | SPECIFY BEAM LENGTH |  | Yes
515E14080 | STRAIGHT STRAND PRESTRESSED CONCRETE BRIDGE I-BEAM MEMBERS, LEVEL 2, TYPE WF42-49 |  |  | EACH | SPECIFY BEAM LENGTH |  | Yes
515E14090 | STRAIGHT STRAND PRESTRESSED CONCRETE BRIDGE I-BEAM MEMBERS, LEVEL 2, TYPE WF48-49 |  |  | EACH | SPECIFY BEAM LENGTH |  | Yes
515E14100 | STRAIGHT STRAND PRESTRESSED CONCRETE BRIDGE I-BEAM MEMBERS, LEVEL 2, TYPE WF54-49 |  |  | EACH | SPECIFY BEAM LENGTH |  | Yes
515E14110 | STRAIGHT STRAND PRESTRESSED CONCRETE BRIDGE I-BEAM MEMBERS, LEVEL 2, TYPE WF60-49 |  |  | EACH | SPECIFY BEAM LENGTH |  | Yes
515E14120 | STRAIGHT STRAND PRESTRESSED CONCRETE BRIDGE I-BEAM MEMBERS, LEVEL 2, TYPE WF66-49 |  |  | EACH | SPECIFY BEAM LENGTH |  | Yes
515E14130 | STRAIGHT STRAND PRESTRESSED CONCRETE BRIDGE I-BEAM MEMBERS, LEVEL 2, TYPE WF72-49 |  |  | EACH | SPECIFY BEAM LENGTH |  | Yes
515E15000 | DRAPED STRAND PRESTRESSED CONCRETE BRIDGE I-BEAM MEMBERS, LEVEL 3, TYPE 2 |  |  | EACH | SPECIFY BEAM LENGTH |  | Yes
515E15010 | DRAPED STRAND PRESTRESSED CONCRETE BRIDGE I-BEAM MEMBERS, LEVEL 3, TYPE 3 |  |  | EACH | SPECIFY BEAM LENGTH |  | Yes
515E15011 | DRAPED STRAND PRESTRESSED CONCRETE BRIDGE I-BEAM MEMBERS, LEVEL 3, TYPE 3, AS PER PLAN |  |  | EACH | SPECIFY BEAM LENGTH |  | Yes
515E15020 | DRAPED STRAND PRESTRESSED CONCRETE BRIDGE I-BEAM MEMBERS, LEVEL 3, TYPE 4 |  |  | EACH | SPECIFY BEAM LENGTH |  | Yes
515E15021 | DRAPED STRAND PRESTRESSED CONCRETE BRIDGE I-BEAM MEMBERS, LEVEL 3, TYPE 4, AS PER PLAN |  |  | EACH | SPECIFY BEAM LENGTH |  | Yes
515E15030 | DRAPED STRAND PRESTRESSED CONCRETE BRIDGE I-BEAM MEMBERS, LEVEL 3, TYPE 4 MOD. (60 IN.) |  |  | EACH | SPECIFY BEAM LENGTH |  | Yes
515E15031 | DRAPED STRAND PRESTRESSED CONCRETE BRIDGE I-BEAM MEMBERS, LEVEL 3, TYPE 4 MOD. (60"), AS PER PLAN |  |  | EACH | SPECIFY BEAM LENGTH |  | Yes
515E15040 | DRAPED STRAND PRESTRESSED CONCRETE BRIDGE I-BEAM MEMBERS, LEVEL 3, TYPE 4 MOD. (66") |  |  | EACH | SPECIFY BEAM LENGTH |  | Yes
515E15041 | DRAPED STRAND PRESTRESSED CONCRETE BRIDGE I-BEAM MEMBERS, LEVEL 3, TYPE 4 MOD. (66"), AS PER PLAN |  |  | EACH | SPECIFY BEAM LENGTH |  | Yes
515E15050 | DRAPED STRAND PRESTRESSED CONCRETE BRIDGE I-BEAM MEMBERS, LEVEL 3, TYPE 4 MOD. (72") |  |  | EACH | SPECIFY BEAM LENGTH |  | Yes
515E15051 | DRAPED STRAND PRESTRESSED CONCRETE BRIDGE I-BEAM MEMBERS, LEVEL 3, TYPE 4 MOD. (72"), AS PER PLAN |  |  | EACH | SPECIFY BEAM LENGTH |  | Yes
515E15054 | DRAPED STRAND PRESTRESSED CONCRETE BRIDGE I-BEAM MEMBERS, LEVEL 3, TYPE 4 MOD. (78") |  |  | EACH | SPECIFY BEAM LENGTH |  | Yes
515E15055 | DRAPED STRAND PRESTRESSED CONCRETE BRIDGE I-BEAM MEMBERS, LEVEL 3, TYPE 4 MOD. (78"), AS PER PLAN |  |  | EACH | SPECIFY BEAM LENGTH |  | Yes
515E15060 | DRAPED STRAND PRESTRESSED CONCRETE BRIDGE I-BEAM MEMBERS, LEVEL 3, TYPE 4 MOD. (84") |  |  | EACH | SPECIFY BEAM LENGTH |  | Yes
515E15061 | DRAPED STRAND PRESTRESSED CONCRETE BRIDGE I-BEAM MEMBERS, LEVEL 3, TYPE 4 MOD. (84"), AS PER PLAN |  |  | EACH | SPECIFY BEAM LENGTH |  | Yes
515E15070 | DRAPED STRAND PRESTRESSED CONCRETE BRIDGE I-BEAM MEMBERS, LEVEL 3, TYPE WF36-49 |  |  | EACH | SPECIFY BEAM LENGTH |  | Yes
515E15071 | DRAPED STRAND PRESTRESSED CONCRETE BRIDGE I-BEAM MEMBERS, LEVEL 3, TYPE WF36-49, AS PER PLAN |  |  | EACH | SPECIFY BEAM LENGTH |  | Yes
515E15080 | DRAPED STRAND PRESTRESSED CONCRETE BRIDGE I-BEAM MEMBERS, LEVEL 3, TYPE WF42-49 |  |  | EACH | SPECIFY BEAM LENGTH |  | Yes
515E15090 | DRAPED STRAND PRESTRESSED CONCRETE BRIDGE I-BEAM MEMBERS, LEVEL 3, TYPE WF48-49 |  |  | EACH | SPECIFY BEAM LENGTH |  | Yes
515E15100 | DRAPED STRAND PRESTRESSED CONCRETE BRIDGE I-BEAM MEMBERS, LEVEL 3, TYPE WF54-49 |  |  | EACH | SPECIFY BEAM LENGTH |  | Yes
515E15110 | DRAPED STRAND PRESTRESSED CONCRETE BRIDGE I-BEAM MEMBERS, LEVEL 3, TYPE WF60-49 |  |  | EACH | SPECIFY BEAM LENGTH |  | Yes
515E15120 | DRAPED STRAND PRESTRESSED CONCRETE BRIDGE I-BEAM MEMBERS, LEVEL 3, TYPE WF66-49 |  |  | EACH | SPECIFY BEAM LENGTH |  | Yes
515E15130 | DRAPED STRAND PRESTRESSED CONCRETE BRIDGE I-BEAM MEMBERS, LEVEL 3, TYPE WF72-49 |  |  | EACH | SPECIFY BEAM LENGTH |  | Yes
515E15140 | DRAPED STRAND PRESTRESSED CONCRETE BRIDGE I-BEAM MEMBERS, LEVEL 3, TYPE WF84-49 |  |  | EACH | SPECIFY BEAM LENGTH |  | Yes
515E16000 | PRESTRESSED CONCRETE BRIDGE I-BEAM MEMBERS, MISC.: |  |  | EACH | ADD SUPPLEMENTAL DESCRIPTION |  | Yes
515E17000 | PRESTRESSED CONCRETE, MISC.: |  |  | EACH | ADD SUPPLEMENTAL DESCRIPTION |  | Yes
515E20000 | INTERMEDIATE DIAPHRAGMS |  |  | EACH |  |  | No
515E20001 | INTERMEDIATE DIAPHRAGMS, AS PER PLAN |  |  | EACH |  |  | No
515E30000 | HIGH EARLY STRENGTH KEYWAY GROUT |  |  | FT |  |  | No
516E01300 | ELASTOMERIC STRIP SEAL WITHOUT STEEL EXTRUSIONS |  |  | FT |  |  | No
516E01301 | ELASTOMERIC STRIP SEAL WITHOUT STEEL EXTRUSIONS, AS PER PLAN |  |  | FT |  |  | No
516E10000 | PREFORMED ELASTOMERIC COMPRESSION JOINT SEAL |  |  | FT |  |  | No
516E10001 | PREFORMED ELASTOMERIC COMPRESSION JOINT SEAL, AS PER PLAN |  |  | FT |  |  | No
516E10010 | ARMORLESS PREFORMED JOINT SEAL |  |  | FT |  |  | No
516E10011 | ARMORLESS PREFORMED JOINT SEAL, AS PER PLAN |  |  | FT |  |  | No
516E10500 | STRUCTURAL EXPANSION JOINT INCLUDING ELASTOMERIC COMPRESSION SEAL |  |  | FT |  |  | No
516E10501 | STRUCTURAL EXPANSION JOINT INCLUDING ELASTOMERIC COMPRESSION SEAL, AS PER PLAN |  |  | FT |  |  | No
516E10900 | ELASTOMERIC COMPRESSION SEAL |  |  | FT |  |  | No
516E10901 | ELASTOMERIC COMPRESSION SEAL, AS PER PLAN |  |  | FT |  |  | No
516E11210 | STRUCTURAL EXPANSION JOINT INCLUDING ELASTOMERIC STRIP SEAL |  |  | FT |  |  | No
516E11211 | STRUCTURAL EXPANSION JOINT INCLUDING ELASTOMERIC STRIP SEAL, AS PER PLAN |  |  | FT |  |  | No
516E11800 | VERTICAL EXTENSION OF STRUCTURAL EXPANSION JOINT |  |  | FT |  |  | No
516E11801 | VERTICAL EXTENSION OF STRUCTURAL EXPANSION JOINT, AS PER PLAN |  |  | FT |  |  | No
516E11900 | HORIZONTAL EXTENSION OF STRUCTURAL EXPANSION JOINT |  |  | FT |  |  | No
516E11901 | HORIZONTAL EXTENSION OF STRUCTURAL EXPANSION JOINT, AS PER PLAN |  |  | FT |  |  | No
516E12200 | STRUCTURAL STEEL EXPANSION JOINT |  |  | FT |  |  | No
516E12201 | STRUCTURAL STEEL EXPANSION JOINT, AS PER PLAN |  |  | FT |  |  | No
516E12300 | STRIP SEAL EXPANSION JOINT ANCHORED WITH ELASTOMERIC CONCRETE |  |  | FT | WITHOUT SIDEWALK |  | No
516E12301 | STRIP SEAL EXPANSION JOINT ANCHORED WITH ELASTOMERIC CONCRETE, AS PER PLAN |  |  | FT | WITHOUT SIDEWALK |  | No
516E12302 | STRIP SEAL EXPANSION JOINT ANCHORED WITH ELASTOMERIC CONCRETE |  |  | FT | WITH SIDEWALK |  | No
516E12310 | SIDEWALK COVER PLATE |  |  | LB |  |  | No
516E12400 | SPECIAL - MODULAR EXPANSION JOINT |  |  | FT |  |  | No
516E13000 | 1/4" PREFORMED EXPANSION JOINT FILLER |  |  | SF |  |  | No
516E13001 | 1/4" PREFORMED EXPANSION JOINT FILLER, AS PER PLAN |  |  | SF |  |  | No
516E13200 | 1/2" PREFORMED EXPANSION JOINT FILLER |  |  | SF |  |  | No
516E13201 | 1/2" PREFORMED EXPANSION JOINT FILLER, AS PER PLAN |  |  | SF |  |  | No
516E13400 | 3/4" PREFORMED EXPANSION JOINT FILLER |  |  | SF |  |  | No
516E13600 | 1" PREFORMED EXPANSION JOINT FILLER |  |  | SF |  |  | No
516E13601 | 1" PREFORMED EXPANSION JOINT FILLER, AS PER PLAN |  |  | SF |  |  | No
516E13800 | 1-1/2" PREFORMED EXPANSION JOINT FILLER |  |  | SF |  |  | No
516E13900 | 2" PREFORMED EXPANSION JOINT FILLER |  |  | SF |  |  | No
516E13901 | 2" PREFORMED EXPANSION JOINT FILLER, AS PER PLAN |  |  | SF |  |  | No
516E14000 | PREFORMED EXPANSION JOINT FILLER, MISC.: |  |  | SF | SPECIFY THICKNESS |  | Yes
516E14010 | SPECIAL - POURED POLYURETHANE JOINT SEAL |  |  | FT |  |  | No
516E14014 | INTEGRAL ABUTMENT EXPANSION JOINT SEAL |  |  | FT |  |  | No
516E14015 | INTEGRAL ABUTMENT EXPANSION JOINT SEAL, AS PER PLAN |  |  | FT |  |  | No
516E14020 | SEMI-INTEGRAL ABUTMENT EXPANSION JOINT SEAL |  |  | FT |  |  | No
516E14021 | SEMI-INTEGRAL ABUTMENT EXPANSION JOINT SEAL, AS PER PLAN |  |  | FT |  |  | No
516E14100 | SPECIAL - CONTINUOUS SEAL IN POLYMER CONCRETE JOINT |  |  | FT | SPECIFY WIDTH |  | Yes
516E14110 | SPECIAL - CONTINUOUS SEAL IN STRUCTURAL STEEL JOINT |  |  | FT | SPECIFY WIDTH |  | Yes
516E14500 | STRUCTURAL JOINT OR JOINT SEALER, MISC.: |  |  | SF | ADD SUPPLEMENTAL DESCRIPTION |  | Yes
516E14600 | STRUCTURAL JOINT OR JOINT SEALER, MISC.: |  |  | FT | ADD SUPPLEMENTAL DESCRIPTION |  | Yes
516E14800 | STRUCTURAL JOINT OR JOINT SEALER, MISC.: |  |  | LS | ADD SUPPLEMENTAL DESCRIPTION |  | Yes
516E15000 | STRUCTURAL JOINT OR JOINT SEALER, MISC.: |  |  | EACH | ADD SUPPLEMENTAL DESCRIPTION |  | Yes
516E20000 | 3/4" ELASTOMERIC ERECTION STRIP |  |  | SF |  |  | No
516E20010 | 1" ELASTOMERIC ERECTION STRIP |  |  | SF |  |  | No
516E25000 | NYLON REINFORCED NEOPRENE SHEETING |  |  | SF |  |  | No
516E25001 | NYLON REINFORCED NEOPRENE SHEETING, AS PER PLAN |  |  | SF |  |  | No
516E31000 | JOINT SEALER |  |  | FT |  |  | No
516E31001 | JOINT SEALER, AS PER PLAN |  |  | FT |  |  | No
516E31010 | 2" DEEP JOINT SEALER |  |  | FT |  |  | No
516E31011 | 2" DEEP JOINT SEALER, AS PER PLAN |  |  | FT |  |  | No
516E31200 | SPECIAL - SAWING AND SEALING BITUMINOUS CONCRETE JOINTS |  |  | FT | STRUCTURE ITEM ONLY |  | No
516E31250 | SPECIAL - SAWING AND SEALING CONCRETE JOINTS |  |  | FT |  |  | No
516E41100 | 1/8" PREFORMED BEARING PAD, TYPE CDP |  |  | EACH | CHECK UNIT OF MEASURE |  | No | 04/21/2023 |  | REVISED
516E41200 | 1/8" PREFORMED BEARING PAD, TYPE CDP |  |  | SF | CHECK UNIT OF MEASURE |  | No | 04/21/2023 |  | REVISED
516E41300 | 1/2" ELASTOMERIC BEARING PAD, TYPE PEP |  |  | EACH | CHECK UNIT OF MEASURE |  | No | 04/21/2023 |  | REVISED
516E41400 | 1/2" ELASTOMERIC BEARING PAD, TYPE PEP |  |  | SF | CHECK UNIT OF MEASURE |  | No | 04/21/2023 |  | REVISED
516E41500 | 1" ELASTOMERIC BEARING PAD, TYPE PEP |  |  | EACH | CHECK UNIT OF MEASURE |  | No | 04/21/2023 |  | REVISED
516E41600 | 1" ELASTOMERIC BEARING PAD, TYPE PEP |  |  | SF | CHECK UNIT OF MEASURE |  | No | 04/21/2023 |  | REVISED
516E41601 | 1" ELASTOMERIC BEARING PAD, TYPE PEP, AS PER PLAN |  |  | SF | CHECK UNIT OF MEASURE |  | No | 04/21/2023 |  | REVISED
516E42000 | ELASTOMERIC BEARING PAD, MISC.: |  |  | EACH | ADD SUPPLEMENTAL DESCRIPTION |  | Yes
516E42600 | ELASTOMERIC BEARING PAD, MISC.: |  |  | FT | ADD SUPPLEMENTAL DESCRIPTION |  | Yes
516E43100 | ELASTOMERIC BEARING WITH INTERNAL LAMINATES ONLY (NEOPRENE) |  |  | EACH | <2" THICK, SPECIFY DIMENSIONS |  | Yes
516E43101 | ELASTOMERIC BEARING WITH INTERNAL LAMINATES ONLY (NEOPRENE), AS PER PLAN |  |  | EACH | <2" THICK, SPECIFY DIMENSIONS |  | Yes
516E43200 | ELASTOMERIC BEARING WITH INTERNAL LAMINATES ONLY (NEOPRENE) |  |  | EACH | 2"-3" TK, SPECIFY DIMENSIONS |  | Yes
516E43201 | ELASTOMERIC BEARING WITH INTERNAL LAMINATES ONLY (NEOPRENE), AS PER PLAN |  |  | EACH | 2"-3" TK, SPECIFY DIMENSIONS |  | Yes
516E43300 | ELASTOMERIC BEARING WITH INTERNAL LAMINATES ONLY (NEOPRENE) |  |  | EACH | 3"-4" TK, SPECIFY DIMENSIONS |  | Yes
516E43301 | ELASTOMERIC BEARING WITH INTERNAL LAMINATES ONLY (NEOPRENE), AS PER PLAN |  |  | EACH | 3"-4" TK, SPECIFY DIMENSIONS |  | Yes
516E43400 | ELASTOMERIC BEARING WITH INTERNAL LAMINATES ONLY (NEOPRENE) |  |  | EACH | 4"-5" TK, SPECIFY DIMENSIONS |  | Yes
516E43401 | ELASTOMERIC BEARING WITH INTERNAL LAMINATES ONLY (NEOPRENE), AS PER PLAN |  |  | EACH | 4"-5" TK, SPECIFY DIMENSIONS |  | Yes
516E43500 | ELASTOMERIC BEARING WITH INTERNAL LAMINATES ONLY (NEOPRENE) |  |  | EACH | 5" & OVER, SPECIFY DIMENSIONS |  | Yes
516E43501 | ELASTOMERIC BEARING WITH INTERNAL LAMINATES ONLY (NEOPRENE), AS PER PLAN |  |  | EACH | 5" & OVER, SPECIFY DIMENSIONS |  | Yes
516E44000 | ELASTOMERIC BEARING WITH INTERNAL LAMINATES AND LOAD PLATE (NEOPRENE) |  |  | EACH | <2" THICK, SPECIFY DIMENSIONS |  | Yes
516E44001 | ELASTOMERIC BEARING WITH INTERNAL LAMINATES AND LOAD PLATE (NEOPRENE), AS PER PLAN |  |  | EACH | <2" THICK, SPECIFY DIMENSIONS |  | Yes
516E44100 | ELASTOMERIC BEARING WITH INTERNAL LAMINATES AND LOAD PLATE (NEOPRENE) |  |  | EACH | 2"-3" TK, SPECIFY DIMENSIONS |  | Yes
516E44101 | ELASTOMERIC BEARING WITH INTERNAL LAMINATES AND LOAD PLATE (NEOPRENE), AS PER PLAN |  |  | EACH | 2"-3" TK, SPECIFY DIMENSIONS |  | Yes
516E44200 | ELASTOMERIC BEARING WITH INTERNAL LAMINATES AND LOAD PLATE (NEOPRENE) |  |  | EACH | 3"-4" TK, SPECIFY DIMENSIONS |  | Yes
516E44201 | ELASTOMERIC BEARING WITH INTERNAL LAMINATES AND LOAD PLATE (NEOPRENE), AS PER PLAN |  |  | EACH | 3"-4" TK, SPECIFY DIMENSIONS |  | Yes
516E44300 | ELASTOMERIC BEARING WITH INTERNAL LAMINATES AND LOAD PLATE (NEOPRENE) |  |  | EACH | 4"-5" TK, SPECIFY DIMENSIONS |  | Yes
516E44301 | ELASTOMERIC BEARING WITH INTERNAL LAMINATES AND LOAD PLATE (NEOPRENE), AS PER PLAN |  |  | EACH | 4"-5" TK, SPECIFY DIMENSIONS |  | Yes
516E44400 | ELASTOMERIC BEARING WITH INTERNAL LAMINATES AND LOAD PLATE (NEOPRENE) |  |  | EACH | 5" & OVER, SPECIFY DIMENSIONS |  | Yes
516E44401 | ELASTOMERIC BEARING WITH INTERNAL LAMINATES AND LOAD PLATE (NEOPRENE), AS PER PLAN |  |  | EACH | 5" & OVER, SPECIFY DIMENSIONS |  | Yes
516E45000 | STEEL POT BEARING |  |  | EACH |  |  | No
516E45001 | STEEL POT BEARING, AS PER PLAN |  |  | EACH |  |  | No
516E45100 | SPECIAL - BEARING TEST, STEEL POT BEARING |  |  | EACH |  |  | No
516E45300 | SPECIAL - ADDITIONAL BEARING TEST, STEEL POT BEARING |  |  | EACH |  |  | No
516E45304 | REFURBISH BEARING DEVICE |  |  | EACH | CHECK UNIT OF MEASURE |  | No
516E45305 | REFURBISH BEARING DEVICE, AS PER PLAN |  |  | EACH | CHECK UNIT OF MEASURE |  | No
516E45306 | REFURBISH BEARING DEVICE |  |  | LS | CHECK UNIT OF MEASURE |  | No
516E45307 | REFURBISH BEARING DEVICE, AS PER PLAN |  |  | LS | CHECK UNIT OF MEASURE |  | No
516E46000 | BEARING DEVICE, BOLSTER |  |  | EACH |  |  | No
516E46001 | BEARING DEVICE, BOLSTER, AS PER PLAN |  |  | EACH |  |  | No
516E46200 | BEARING DEVICE, ROCKER |  |  | EACH |  |  | No
516E46201 | BEARING DEVICE, ROCKER, AS PER PLAN |  |  | EACH |  |  | No
516E46500 | BEARING, PTFE (TEFLON) |  |  | EACH |  |  | No
516E46501 | BEARING, PTFE (TEFLON), AS PER PLAN |  |  | EACH |  |  | No
516E46700 | RESET BEARING |  |  | EACH |  |  | No
516E46701 | RESET BEARING, AS PER PLAN |  |  | EACH |  |  | No
516E46800 | SPECIAL - REFURBISH AND RESET BEARING |  |  | EACH |  |  | No
516E46900 | BEARING DEVICE, MISC.: |  |  | EACH | ADD SUPPLEMENTAL DESCRIPTION |  | Yes
516E46910 | BEARING DEVICE, MISC.: |  |  | LB | ADD SUPPLEMENTAL DESCRIPTION |  | Yes
516E46920 | BEARING DEVICE, MISC.: |  |  | SF | ADD SUPPLEMENTAL DESCRIPTION |  | Yes
516E46930 | BEARING DEVICE, MISC.: |  |  | LS | ADD SUPPLEMENTAL DESCRIPTION |  | Yes
516E47000 | JACKING AND TEMPORARY SUPPORT OF SUPERSTRUCTURE |  |  | LS |  |  | No
516E47001 | JACKING AND TEMPORARY SUPPORT OF SUPERSTRUCTURE, AS PER PLAN |  |  | LS |  |  | No
517E70000 | RAILING (TWIN STEEL TUBE) |  |  | FT | SEE BDM 310.11, STR GROUNDING |  | No
517E70001 | RAILING (TWIN STEEL TUBE), AS PER PLAN |  |  | FT | SEE BDM 310.11, STR GROUNDING |  | No
517E70100 | RAILING (THREE STEEL TUBE BRIDGE RAILING) |  |  | FT | SEE BDM 310.11, STR GROUNDING |  | No
517E70101 | RAILING (THREE STEEL TUBE BRIDGE RAILING), AS PER PLAN |  |  | FT | SEE BDM 310.11, STR GROUNDING |  | No
517E71500 | RAILING (CONCRETE PARAPET WITH DOUBLE PIPE RAIL) |  |  | FT | SEE BDM 310.11, STR GROUNDING |  | No
517E71501 | RAILING (CONCRETE PARAPET WITH DOUBLE PIPE RAIL), AS PER PLAN |  |  | FT | SEE BDM 310.11, STR GROUNDING |  | No
517E71502 | RAILING (CONCRETE PARAPET WITH DOUBLE PIPE RAIL) WITH QC/QA |  |  | FT | SEE BDM 310.11, STR GROUNDING |  | No
517E71503 | RAILING (CONCRETE PARAPET WITH DOUBLE PIPE RAIL) WITH QC/QA, AS PER PLAN |  |  | FT | SEE BDM 310.11, STR GROUNDING |  | No
517E72200 | RAILING (DEEP BEAM RAIL WITH STEEL TUBULAR BACKUP AND TYPE 1 STEEL POSTS AND ANCHOR BOLTS) |  |  | FT | SEE BDM 310.11, STR GROUNDING |  | No
517E72201 | RAILING (DEEP BEAM RAIL WITH STEEL TUBULAR BACKUP AND TYPE 1 STEEL POSTS AND ANCHOR BOLTS), AS PER PLAN |  |  | FT | SEE BDM 310.11, STR GROUNDING |  | No
517E72204 | RAILING (DEEP BEAM RAIL WITH STEEL TUBULAR BACKUP AND TYPE 1 STEEL POSTS) |  |  | FT | SEE BDM 310.11, STR GROUNDING |  | No
517E72205 | RAILING (DEEP BEAM RAIL WITH STEEL TUBULAR BACKUP AND TYPE 1 STEEL POSTS), AS PER PLAN |  |  | FT | SEE BDM 310.11, STR GROUNDING |  | No
517E72300 | RAILING (DEEP BEAM RAIL WITH STEEL TUBULAR BACKUP AND TYPE 2 STEEL POSTS AND ANCHOR BOLTS) |  |  | FT | SEE BDM 310.11, STR GROUNDING |  | No
517E72301 | RAILING (DEEP BEAM RAIL WITH STEEL TUBULAR BACKUP AND TYPE 2 STEEL POSTS AND ANCHOR BOLTS), AS PER PLAN |  |  | FT | SEE BDM 310.11, STR GROUNDING |  | No
517E72306 | RAILING (DEEP BEAM RAIL WITH STEEL TUBULAR BACKUP AND TYPE 2 STEEL POSTS) |  |  | FT | SEE BDM 310.11, STR GROUNDING |  | No
517E72307 | RAILING (DEEP BEAM RAIL WITH STEEL TUBULAR BACKUP AND TYPE 2 STEEL POSTS), AS PER PLAN |  |  | FT | SEE BDM 310.11, STR GROUNDING |  | No
517E72500 | RAILING (DEEP BEAM RAIL WITH 2 STEEL TUBULAR BACKUPS AND STEEL POSTS) |  |  | FT | SEE BDM 310.11, STR GROUNDING |  | No
517E72501 | RAILING (DEEP BEAM RAIL WITH 2 STEEL TUBULAR BACKUPS AND STEEL POSTS), AS PER PLAN |  |  | FT | SEE BDM 310.11, STR GROUNDING |  | No
517E72510 | RAILING (DEEP BEAM RAIL WITH 3 STEEL TUBULAR BACKUPS AND STEEL POSTS) |  |  | FT | SEE BDM 310.11, STR GROUNDING |  | No
517E72511 | RAILING (DEEP BEAM RAIL WITH 3 STEEL TUBULAR BACKUPS AND STEEL POSTS), AS PER PLAN |  |  | FT | SEE BDM 310.11, STR GROUNDING |  | No
517E72520 | RAILING (DEEP BEAM RAIL WITH 1 STEEL TUBULAR BACKUP AND STEEL POST) |  |  | FT | SEE BDM 310.11, STR GROUNDING |  | No
517E72521 | RAILING (DEEP BEAM RAIL WITH 1 STEEL TUBULAR BACKUP AND STEEL POST), AS PER PLAN |  |  | FT | SEE BDM 310.11, STR GROUNDING |  | No
517E72600 | RAILING (DEEP BEAM RAIL WITH STEEL TUBULAR BACKUP, HANDRAIL, 2 STEEL POSTS AND ANCHOR BOLTS) |  |  | FT | SEE BDM 310.11, STR GROUNDING |  | No
517E72700 | RAILING (DEEP BEAM RAIL WITH STEEL TUBULAR BACKUP AND INLET MOUNTED STEEL POSTS AND ANCHOR BOLTS) |  |  | FT | SEE BDM 310.11, STR GROUNDING |  | No
517E72701 | RAILING (DEEP BEAM RAIL WITH STEEL TUBULAR BACKUP AND INLET MOUNTED STEEL POSTS AND ANCHOR BOLTS), AS PER PLAN |  |  | FT | SEE BDM 310.11, STR GROUNDING |  | No
517E72750 | RAILING (THRIE BEAM RETROFIT) |  |  | FT | SEE BDM 310.11, STR GROUNDING |  | No
517E72751 | RAILING (THRIE BEAM RETROFIT), AS PER PLAN |  |  | FT | SEE BDM 310.11, STR GROUNDING |  | No
517E73004 | RAILING (THRIE BEAM RAIL AND TRANSITION SECTION) |  |  | FT | SEE BDM 310.11, STR GROUNDING |  | No
517E73008 | RAILING (THRIE BEAM RAIL), MISC.: |  |  | FT | SEE BDM 310.11, STR GROUNDING |  | Yes
517E73100 | TEMPORARY BRIDGE RAILING |  |  | FT | SEE BDM 310.11, STR GROUNDING |  | No
517E73101 | TEMPORARY BRIDGE RAILING, AS PER PLAN |  |  | FT | SEE BDM 310.11, STR GROUNDING |  | No
517E73500 | RAILING, PIPE |  |  | FT | SEE BDM 310.11, STR GROUNDING |  | No
517E73501 | RAILING, PIPE, AS PER PLAN |  |  | FT | SEE BDM 310.11, STR GROUNDING |  | No
517E74000 | RAILING, TIMBER |  |  | FT |  |  | No
517E74001 | RAILING, TIMBER, AS PER PLAN |  |  | FT |  |  | No
517E74500 | RAILING, CONCRETE |  |  | FT |  |  | No
517E74501 | RAILING, CONCRETE, AS PER PLAN |  |  | FT |  |  | No
517E75000 | RAILING, ALUMINUM |  |  | FT | SEE BDM 310.11, STR GROUNDING |  | No
517E75001 | RAILING, ALUMINUM, AS PER PLAN |  |  | FT | SEE BDM 310.11, STR GROUNDING |  | No
517E75120 | RAILING (CONCRETE PARAPET WITH TWIN STEEL TUBE RAILING) |  |  | FT | SEE BDM 310.11, STR GROUNDING |  | No
517E75121 | RAILING (CONCRETE PARAPET WITH TWIN STEEL TUBE RAILING), AS PER PLAN |  |  | FT | SEE BDM 310.11, STR GROUNDING |  | No
517E75122 | RAILING (CONCRETE PARAPET WITH TWIN STEEL TUBE RAILING AND VANDAL PROTECTION FENCE) |  |  | FT | SEE BDM 310.11, STR GROUNDING |  | No
517E75123 | RAILING (CONCRETE PARAPET WITH TWIN STEEL TUBE RAILING AND VANDAL PROTECTION FENCE), AS PER PLAN |  |  | FT | SEE BDM 310.11, STR GROUNDING |  | No
517E75124 | RAILING (CONCRETE PARAPET WITH TWIN STEEL TUBE RAILING), USING HIGH PERFORMANCE CONCRETE |  |  | FT | SEE BDM 310.11, STR GROUNDING |  | No
517E75125 | RAILING (CONCRETE PARAPET WITH TWIN STEEL TUBE RAILING) USING HIGH PERFORMANCE CONCRETE, AS PER PLAN |  |  | FT | SEE BDM 310.11, STR GROUNDING |  | No
517E75300 | RAILING, CONCRETE PARAPET WITH CHAIN LINK FENCE |  |  | FT | SEE BDM 310.11, STR GROUNDING |  | No
517E75301 | RAILING, CONCRETE PARAPET WITH CHAIN LINK FENCE, AS PER PLAN |  |  | FT | SEE BDM 310.11, STR GROUNDING |  | No
517E75400 | RAILING (UPGRADING EXISTING) |  |  | FT | SEE BDM 310.11, STR GROUNDING |  | No
517E75401 | RAILING (UPGRADING EXISTING), AS PER PLAN |  |  | FT | SEE BDM 310.11, STR GROUNDING |  | No
517E75500 | BRIDGE RAILING REBUILT |  |  | FT | SEE BDM 310.11, STR GROUNDING |  | No
517E75501 | BRIDGE RAILING REBUILT, AS PER PLAN |  |  | FT | SEE BDM 310.11, STR GROUNDING |  | No
517E75600 | DEEP BEAM BRIDGE RETROFIT RAILING |  |  | FT | SEE BDM 310.11, STR GROUNDING |  | No
517E75601 | DEEP BEAM BRIDGE RETROFIT RAILING, AS PER PLAN |  |  | FT | SEE BDM 310.11, STR GROUNDING |  | No
517E76200 | RAILING FACED |  |  | FT |  |  | No
517E76201 | RAILING FACED, AS PER PLAN |  |  | FT |  |  | No
517E76300 | RAILING, MISC.: |  |  | FT | SEE BDM 310.11, STR GROUNDING |  | Yes
517E76302 | RAILING, MISC.: |  |  | EACH | ADD SUPPLEMENTAL DESCRIPTION |  | Yes
517E76400 | RAILING POST |  |  | EACH |  |  | No
517E80000 | RAILING (COMBINATION NOISE AND TRAFFIC BARRIER ON INDEPENDENT FOOTING) |  |  | FT |  |  | No
517E80010 | RAILING (COMBINATION NOISE AND TRAFFIC BARRIER ON MSE WALL WITH FLEXIBLE PAVEMENT) |  |  | FT |  |  | No
517E80020 | RAILING (COMBINATION NOISE AND TRAFFIC BARRIER ON MSE WALL WITH RIGID PAVEMENT) |  |  | FT |  |  | No
518E12000 | SCUPPERS, INCLUDING SUPPORTS |  |  | EACH | CONCRETE BOX BEAM BRIDGES |  | No
518E12001 | SCUPPERS, INCLUDING SUPPORTS, AS PER PLAN |  |  | EACH | CONCRETE BOX BEAM BRIDGES |  | No
518E12200 | SCUPPERS, INCLUDING SUPPORTS |  |  | EACH | STEEL BEAM BRIDGES |  | No
518E12201 | SCUPPERS, INCLUDING SUPPORTS, AS PER PLAN |  |  | EACH | STEEL BEAM BRIDGES |  | No
518E12300 | SCUPPERS, INCLUDING SUPPORTS |  |  | EACH | GIRDER BRIDGES |  | No
518E12301 | SCUPPERS, INCLUDING SUPPORTS, AS PER PLAN |  |  | EACH | GIRDER BRIDGES |  | No
518E12500 | SCUPPER, MISC.: |  |  | EACH | ADD SUPPLEMENTAL DESCRIPTION |  | Yes
518E12700 | SCUPPER, VERTICAL EXTENSION |  |  | EACH |  |  | No
518E12701 | SCUPPER, VERTICAL EXTENSION, AS PER PLAN |  |  | EACH |  |  | No
518E12800 | SCUPPER, MODIFICATION |  |  | EACH |  |  | No
518E12801 | SCUPPER, MODIFICATION, AS PER PLAN |  |  | EACH |  |  | No
518E12900 | SCUPPER, LENGTHENING |  |  | EACH |  |  | No
518E12901 | SCUPPER, LENGTHENING, AS PER PLAN |  |  | EACH |  |  | No
518E20000 | PREFABRICATED GEOCOMPOSITE DRAIN |  |  | SY | CHECK UNIT OF MEASURE |  | No
518E20050 | PREFABRICATED GEOCOMPOSITE DRAIN |  |  | LS | CHECK UNIT OF MEASURE |  | No
518E21000 | POROUS BACKFILL |  |  | SY | CHECK UNIT OF MEASURE |  | No
518E21001 | POROUS BACKFILL, AS PER PLAN |  |  | SY | CHECK UNIT OF MEASURE |  | No
518E21050 | POROUS BACKFILL WITH GEOTEXTILE FABRIC |  |  | SY | CHECK UNIT OF MEASURE |  | No
518E21051 | POROUS BACKFILL WITH GEOTEXTILE FABRIC, AS PER PLAN |  |  | SY | CHECK UNIT OF MEASURE |  | No
518E21100 | POROUS BACKFILL |  |  | CY | CHECK UNIT OF MEASURE |  | No
518E21101 | POROUS BACKFILL, AS PER PLAN |  |  | CY | CHECK UNIT OF MEASURE |  | No
518E21200 | POROUS BACKFILL WITH GEOTEXTILE FABRIC |  |  | CY | CHECK UNIT OF MEASURE |  | No
518E21201 | POROUS BACKFILL WITH GEOTEXTILE FABRIC, AS PER PLAN |  |  | CY | CHECK UNIT OF MEASURE |  | No
518E21220 | POROUS BACKFILL |  |  | LS | CHECK UNIT OF MEASURE |  | No
518E21221 | POROUS BACKFILL, AS PER PLAN |  |  | LS | CHECK UNIT OF MEASURE |  | No
518E21230 | POROUS BACKFILL WITH GEOTEXTILE FABRIC |  |  | LS | CHECK UNIT OF MEASURE |  | No
518E21231 | POROUS BACKFILL WITH GEOTEXTILE FABRIC, AS PER PLAN |  |  | LS | CHECK UNIT OF MEASURE |  | No
518E22300 | SPECIAL - STEEL DRIP STRIP |  |  | FT | CHECK UNIT OF MEASURE |  | No
518E39800 | 4" PERFORATED CORRUGATED PLASTIC PIPE |  |  | FT |  |  | No
518E39801 | 4" PERFORATED CORRUGATED PLASTIC PIPE, AS PER PLAN |  |  | FT |  |  | No
518E39900 | 4" NON-PERFORATED CORRUGATED PLASTIC PIPE, INCLUDING SPECIALS |  |  | FT |  |  | No
518E40000 | 6" PERFORATED CORRUGATED PLASTIC PIPE |  |  | FT |  |  | No
518E40001 | 6" PERFORATED CORRUGATED PLASTIC PIPE, AS PER PLAN |  |  | FT |  |  | No
518E40010 | 6" NON-PERFORATED CORRUGATED PLASTIC PIPE, INCLUDING SPECIALS |  |  | FT |  |  | No
518E40011 | 6" NON-PERFORATED CORRUGATED PLASTIC PIPE, INCLUDING SPECIALS, AS PER PLAN |  |  | FT |  |  | No
518E40012 | 6" NON-PERFORATED CORRUGATED PLASTIC PIPE |  |  | FT |  |  | No
518E41100 | 6" PERFORATED HELICAL CORRUGATED STEEL PIPE, 707.01 |  |  | FT |  |  | No
518E41101 | 6" PERFORATED HELICAL CORRUGATED STEEL PIPE, 707.01, AS PER PLAN |  |  | FT |  |  | No
518E41200 | 6" NON-PERFORATED HELICAL CORRUGATED STEEL PIPE, INCLUDING SPECIALS, 707.01 |  |  | FT |  |  | No
518E41201 | 6" NON-PERFORATED HELICAL CORRUGATED STEEL PIPE, INCLUDING SPECIALS, 707.01, AS PER PLAN |  |  | FT |  |  | No
518E42000 | 8" PERFORATED CORRUGATED PLASTIC PIPE |  |  | FT |  |  | No
518E42010 | 8" NON-PERFORATED CORRUGATED PLASTIC PIPE, INCLUDING SPECIALS |  |  | FT |  |  | No
518E42200 | 8" PERFORATED CORRUGATED STEEL PIPE, 707.01 |  |  | FT |  |  | No
518E42201 | 8" PERFORATED CORRUGATED STEEL PIPE, 707.01, AS PER PLAN |  |  | FT |  |  | No
518E42300 | 8" NON-PERFORATED CORRUGATED STEEL PIPE, INCLUDING SPECIALS, 707.01 |  |  | FT |  |  | No
518E42301 | 8" NON-PERFORATED CORRUGATED STEEL PIPE, INCLUDING SPECIALS, 707.01, AS PER PLAN |  |  | FT |  |  | No
518E42400 | 6" PERFORATED PIPE, INCLUDING SPECIALS |  |  | FT |  |  | No
518E42450 | 6" NON-PERFORATED PIPE, INCLUDING SPECIALS |  |  | FT |  |  | No
518E42451 | 6" NON-PERFORATED PIPE, INCLUDING SPECIALS, AS PER PLAN |  |  | FT |  |  | No
518E43300 | 6" PIPE DOWNSPOUT, INCLUDING SPECIALS |  |  | FT |  |  | No
518E43301 | 6" PIPE DOWNSPOUT, INCLUDING SPECIALS, AS PER PLAN |  |  | FT |  |  | No
518E51100 | 8" PIPE DOWNSPOUT, INCLUDING SPECIALS |  |  | FT |  |  | No
518E51101 | 8" PIPE DOWNSPOUT, INCLUDING SPECIALS, AS PER PLAN |  |  | FT |  |  | No
518E51200 | PIPE DOWNSPOUT, INCLUDING SPECIALS |  |  | FT | OTHER THAN 6"&8", SPECIFY SIZE |  | Yes
518E51201 | PIPE DOWNSPOUT, INCLUDING SPECIALS, AS PER PLAN |  |  | FT | OTHER THAN 6"&8", SPECIFY SIZE |  | Yes
518E51300 | DOWNSPOUT MODIFICATION |  |  | EACH | SPECIFY SIZE |  | Yes
518E60000 | TROUGH HORIZONTAL CONDUCTOR |  |  | LB | CHECK UNIT OF MEASURE |  | No
518E60010 | TROUGH HORIZONTAL CONDUCTOR |  |  | FT | CHECK UNIT OF MEASURE |  | No
518E60011 | TROUGH HORIZONTAL CONDUCTOR, AS PER PLAN |  |  | FT | CHECK UNIT OF MEASURE |  | No
518E60020 | PIPE HORIZONTAL CONDUCTOR |  |  | LB | CHECK UNIT OF MEASURE |  | No
518E60030 | PIPE HORIZONTAL CONDUCTOR |  |  | FT | CHECK UNIT OF MEASURE |  | No
518E60031 | PIPE HORIZONTAL CONDUCTOR, AS PER PLAN |  |  | FT | CHECK UNIT OF MEASURE |  | No
518E61400 | SPECIAL - KEYWAY DRAIN |  |  | EACH |  |  | No
518E62100 | STRUCTURE DRAINAGE, MISC.: |  |  | FT | ADD SUPPLEMENTAL DESCRIPTION |  | Yes
518E62200 | STRUCTURE DRAINAGE, MISC.: |  |  | EACH | ADD SUPPLEMENTAL DESCRIPTION |  | Yes
518E62400 | STRUCTURE DRAINAGE, MISC.: |  |  | SY | ADD SUPPLEMENTAL DESCRIPTION |  | Yes
518E62600 | STRUCTURE DRAINAGE, MISC.: |  |  | SF | ADD SUPPLEMENTAL DESCRIPTION |  | Yes
518E63300 | STRUCTURE DRAINAGE, MISC.: |  |  | LS | ADD SUPPLEMENTAL DESCRIPTION |  | Yes
519E00100 | SPECIAL - COMPOSITE FIBER WRAP SYSTEM |  |  | SF |  |  | No
519E10000 | PATCHING CONCRETE BRIDGE DECK OVERLAY WITH MICRO-SILICA MODIFIED CONCRETE |  |  | SY |  |  | No
519E11100 | PATCHING CONCRETE STRUCTURE |  |  | SF |  |  | No
519E11101 | PATCHING CONCRETE STRUCTURE, AS PER PLAN |  |  | SF |  |  | No
519E11600 | SPECIAL - PATCHING CONCRETE STRUCTURE |  |  | SF | ADD SUPPLEMENTAL DESCRIPTION |  | Yes
519E11710 | SPECIAL - PATCHING CONCRETE STRUCTURE |  |  | SY | ADD SUPPLEMENTAL DESCRIPTION |  | Yes
519E11720 | SPECIAL - PATCHING CONCRETE STRUCTURE |  |  | FT | ADD SUPPLEMENTAL DESCRIPTION |  | Yes
519E11900 | SPECIAL - PATCHING CONCRETE STRUCTURE |  |  | CY | ADD SUPPLEMENTAL DESCRIPTION |  | Yes
519E12200 | PATCHING CONCRETE BRIDGE DECK - TYPE A |  |  | SY | SEE PROPOSAL NOTE 512 |  | No
519E12300 | PATCHING CONCRETE BRIDGE DECK - TYPE B |  |  | SY | SEE PROPOSAL NOTE 512 |  | No
519E12304 | PATCHING CONCRETE BRIDGE DECK - TYPE C |  |  | SY | SEE PROPOSAL NOTE 512 |  | No
519E12510 | SPECIAL - PATCHING CONCRETE BRIDGE DECK |  |  | SY |  |  | No
519E12602 | SPECIAL - LOW PRESSURE EPOXY INJECTING OF DELAMINATED CONCRETE |  |  | SF |  |  | No
519E12610 | SPECIAL - CONCRETE REPAIR BY EPOXY INJECTION INCLUDING SURFACE PREPARATION |  |  | FT |  |  | No
519E12700 | SPECIAL - SURFACE PREPARATION FOR EPOXY INJECTION AND FINISHING |  |  | FT |  |  | No
519E12800 | SPECIAL - BRIDGE DECK SURFACE PREPARATION |  |  | SY | ADD SUPPLEMENTAL DESCRIPTION |  | Yes
519E13000 | SPECIAL - BRIDGE DECK SURFACE REPAIR |  |  | CY | ADD SUPPLEMENTAL DESCRIPTION |  | Yes
519E60000 | SPECIAL - PATCHING CONCRETE STRUCTURE |  |  | LS | ADD SUPPLEMENTAL DESCRIPTION |  | Yes
520E10000 | PNEUMATICALLY PLACED CONCRETE SHOTCRETE |  |  | SF |  |  | No
520E10001 | PNEUMATICALLY PLACED CONCRETE SHOTCRETE, AS PER PLAN |  |  | SF |  |  | No
522E12200 | STRUCTURAL PLATE CORRUGATED METAL STRUCTURE |  |  | FT | SPECIFY DIMENSIONS |  | Yes
522E12201 | STRUCTURAL PLATE CORRUGATED METAL STRUCTURE, AS PER PLAN |  |  | FT |  |  | No
523E20000 | DYNAMIC LOAD TESTING |  |  | EACH |  |  | No
523E20001 | DYNAMIC LOAD TESTING, AS PER PLAN |  |  | EACH |  |  | No
523E20500 | RESTRIKE |  |  | EACH |  |  | No
523E20501 | RESTRIKE, AS PER PLAN |  |  | EACH |  |  | No
524E94400 | DRILLED SHAFTS, 18" DIAMETER |  |  | FT |  |  | No
524E94401 | DRILLED SHAFTS, 18" DIAMETER, AS PER PLAN |  |  | FT |  |  | No
524E94402 | DRILLED SHAFTS, 18" DIAMETER, ABOVE BEDROCK |  |  | FT |  |  | No
524E94403 | DRILLED SHAFTS, 18" DIAMETER, ABOVE BEDROCK, AS PER PLAN |  |  | FT |  |  | No
524E94404 | DRILLED SHAFTS, 18" DIAMETER, INTO BEDROCK |  |  | FT |  |  | No
524E94405 | DRILLED SHAFTS, 18" DIAMETER, INTO BEDROCK, AS PER PLAN |  |  | FT |  |  | No
524E94500 | DRILLED SHAFTS, 24" DIAMETER |  |  | FT |  |  | No
524E94501 | DRILLED SHAFTS, 24" DIAMETER, AS PER PLAN |  |  | FT |  |  | No
524E94502 | DRILLED SHAFTS, 24" DIAMETER, ABOVE BEDROCK |  |  | FT |  |  | No
524E94503 | DRILLED SHAFTS, 24" DIAMETER, ABOVE BEDROCK, AS PER PLAN |  |  | FT |  |  | No
524E94504 | DRILLED SHAFTS, 24" DIAMETER, INTO BEDROCK |  |  | FT |  |  | No
524E94505 | DRILLED SHAFTS, 24" DIAMETER, INTO BEDROCK, AS PER PLAN |  |  | FT |  |  | No
524E94600 | DRILLED SHAFTS, 30" DIAMETER |  |  | FT |  |  | No
524E94601 | DRILLED SHAFTS, 30" DIAMETER, AS PER PLAN |  |  | FT |  |  | No
524E94602 | DRILLED SHAFTS, 30" DIAMETER, ABOVE BEDROCK |  |  | FT |  |  | No
524E94603 | DRILLED SHAFTS, 30" DIAMETER, ABOVE BEDROCK, AS PER PLAN |  |  | FT |  |  | No
524E94604 | DRILLED SHAFTS, 30" DIAMETER, INTO BEDROCK |  |  | FT |  |  | No
524E94605 | DRILLED SHAFTS, 30" DIAMETER INTO BEDROCK, AS PER PLAN |  |  | FT |  |  | No
524E94700 | DRILLED SHAFTS, 36" DIAMETER |  |  | FT |  |  | No
524E94701 | DRILLED SHAFTS, 36" DIAMETER, AS PER PLAN |  |  | FT |  |  | No
524E94702 | DRILLED SHAFTS, 36" DIAMETER, ABOVE BEDROCK |  |  | FT |  |  | No
524E94703 | DRILLED SHAFTS, 36" DIAMETER, ABOVE BEDROCK, AS PER PLAN |  |  | FT |  |  | No
524E94704 | DRILLED SHAFTS, 36" DIAMETER, INTO BEDROCK |  |  | FT |  |  | No
524E94705 | DRILLED SHAFTS, 36" DIAMETER, INTO BEDROCK, AS PER PLAN |  |  | FT |  |  | No
524E94800 | DRILLED SHAFTS, 42" DIAMETER |  |  | FT |  |  | No
524E94801 | DRILLED SHAFTS, 42" DIAMETER, AS PER PLAN |  |  | FT |  |  | No
524E94802 | DRILLED SHAFTS, 42" DIAMETER, ABOVE BEDROCK |  |  | FT |  |  | No
524E94803 | DRILLED SHAFTS, 42" DIAMETER, ABOVE BEDROCK, AS PER PLAN |  |  | FT |  |  | No
524E94804 | DRILLED SHAFTS, 42" DIAMETER, INTO BEDROCK |  |  | FT |  |  | No
524E94805 | DRILLED SHAFTS, 42" DIAMETER, INTO BEDROCK, AS PER PLAN |  |  | FT |  |  | No
524E94900 | DRILLED SHAFTS, 48" DIAMETER |  |  | FT |  |  | No
524E94901 | DRILLED SHAFTS, 48" DIAMETER, AS PER PLAN |  |  | FT |  |  | No
524E94902 | DRILLED SHAFTS, 48" DIAMETER, ABOVE BEDROCK |  |  | FT |  |  | No
524E94903 | DRILLED SHAFTS, 48" DIAMETER ABOVE BEDROCK, AS PER PLAN |  |  | FT |  |  | No
524E94904 | DRILLED SHAFTS, 48" DIAMETER, INTO BEDROCK |  |  | FT |  |  | No
524E94905 | DRILLED SHAFTS, 48" DIAMETER, INTO BEDROCK, AS PER PLAN |  |  | FT |  |  | No
524E94906 | DRILLED SHAFTS, 54" DIAMETER, ABOVE BEDROCK |  |  | FT |  |  | No
524E94907 | DRILLED SHAFTS, 54" DIAMETER, ABOVE BEDROCK, AS PER PLAN |  |  | FT |  |  | No
524E94908 | DRILLED SHAFTS, 54" DIAMETER, INTO BEDROCK |  |  | FT |  |  | No
524E94909 | DRILLED SHAFTS, 54" DIAMETER, INTO BEDROCK, AS PER PLAN |  |  | FT |  |  | No
524E94912 | DRILLED SHAFTS, 60" DIAMETER |  |  | FT |  |  | No
524E94914 | DRILLED SHAFTS, 60" DIAMETER, ABOVE BEDROCK |  |  | FT |  |  | No
524E94915 | DRILLED SHAFTS, 60" DIAMETER, ABOVE BEDROCK, AS PER PLAN |  |  | FT |  |  | No
524E94918 | DRILLED SHAFTS, 60" DIAMETER, INTO BEDROCK |  |  | FT |  |  | No
524E94919 | DRILLED SHAFTS, 60" DIAMETER, INTO BEDROCK, AS PER PLAN |  |  | FT |  |  | No
524E94920 | DRILLED SHAFTS, 66" DIAMETER |  |  | FT |  |  | No
524E94930 | DRILLED SHAFTS, 66" DIAMETER, ABOVE BEDROCK |  |  | FT |  |  | No
524E94931 | DRILLED SHAFTS, 66" DIAMETER, ABOVE BEDROCK, AS PER PLAN |  |  | FT |  |  | No
524E94934 | DRILLED SHAFTS, 66" DIAMETER, INTO BEDROCK |  |  | FT |  |  | No
524E94935 | DRILLED SHAFTS, 66" DIAMETER, INTO BEDROCK, AS PER PLAN |  |  | FT |  |  | No
524E94946 | DRILLED SHAFTS, 72" DIAMETER, ABOVE BEDROCK |  |  | FT |  |  | No
524E94947 | DRILLED SHAFTS, 72" DIAMETER, ABOVE BEDROCK, AS PER PLAN |  |  | FT |  |  | No
524E94950 | DRILLED SHAFTS, 72" DIAMETER, INTO BEDROCK |  |  | FT |  |  | No
524E94951 | DRILLED SHAFTS, 72" DIAMETER, INTO BEDROCK, AS PER PLAN |  |  | FT |  |  | No
524E94970 | DRILLED SHAFTS, 78" DIAMETER ABOVE BEDROCK |  |  | FT |  |  | No
524E94971 | DRILLED SHAFTS, 78" DIAMETER ABOVE BEDROCK, AS PER PLAN |  |  | FT |  |  | No
524E94980 | DRILLED SHAFTS, 78" DIAMETER, INTO BEDROCK |  |  | FT |  |  | No
524E94988 | DRILLED SHAFTS, 90" DIAMETER, ABOVE BEDROCK |  |  | FT |  |  | No
524E94989 | DRILLED SHAFTS, 90" DIAMETER, ABOVE BEDROCK, AS PER PLAN |  |  | FT |  |  | No | 01/19/2024 |  | NEW
524E94990 | DRILLED SHAFTS, 84" DIAMETER, ABOVE BEDROCK |  |  | FT |  |  | No
524E94991 | DRILLED SHAFTS, 84" DIAMETER, ABOVE BEDROCK, AS PER PLAN |  |  | FT |  |  | No
524E94992 | DRILLED SHAFTS, 84" DIAMETER, INTO BEDROCK |  |  | FT |  |  | No
524E94993 | DRILLED SHAFTS, 84" DIAMETER, INTO BEDROCK, AS PER PLAN |  |  | FT |  |  | No
524E94994 | DRILLED SHAFTS, 90" DIAMETER, INTO BEDROCK |  |  | FT |  |  | No
524E94995 | DRILLED SHAFTS, 90" DIAMETER, INTO BEDROCK, AS PER PLAN |  |  | FT |  |  | No
524E94996 | DRILLED SHAFTS, 96" DIAMETER, ABOVE BEDROCK |  |  | FT |  |  | No
524E94997 | DRILLED SHAFTS, 96" DIAMETER, ABOVE BEDROCK, AS PER PLAN |  |  | FT |  |  | No
524E94998 | DRILLED SHAFTS, 96" DIAMETER, INTO BEDROCK |  |  | FT |  |  | No
524E94999 | DRILLED SHAFTS, 96" DIAMETER, INTO BEDROCK, AS PER PLAN |  |  | FT |  |  | No
524E95000 | DRILLED SHAFTS, MISC.: |  |  | FT | ADD SUPPLEMENTAL DESCRIPTION |  | Yes
524E95100 | DRILLED SHAFTS, MISC.: |  |  | EACH | ADD SUPPLEMENTAL DESCRIPTION |  | Yes
524E95200 | DRILLED SHAFTS, MISC. |  |  | LS | ADD SUPPLEMENTAL DESCRIPTION |  | Yes
524E95300 | DRILLED SHAFTS, MISC. |  |  | LB | ADD SUPPLEMENTAL DESCRIPTION |  | Yes
524E95400 | DRILLED SHAFTS, 18" DIAMETER WITH QC/QA |  |  | FT |  |  | No
524E95402 | DRILLED SHAFTS, 18" DIAMETER, ABOVE BEDROCK WITH QC/QA |  |  | FT |  |  | No
524E95404 | DRILLED SHAFTS, 18" DIAMETER, INTO BEDROCK WITH QC/QA |  |  | FT |  |  | No
524E95410 | DRILLED SHAFTS, 24" DIAMETER WITH QC/QA |  |  | FT |  |  | No
524E95412 | DRILLED SHAFTS, 24" DIAMETER, ABOVE BEDROCK WITH QC/QA |  |  | FT |  |  | No
524E95414 | DRILLED SHAFTS, 24" DIAMETER, INTO BEDROCK WITH QC/QA |  |  | FT |  |  | No
524E95420 | DRILLED SHAFTS, 30" DIAMETER WITH QC/QA |  |  | FT |  |  | No
524E95422 | DRILLED SHAFTS, 30" DIAMETER, ABOVE BEDROCK WITH QC/QA |  |  | FT |  |  | No
524E95424 | DRILLED SHAFTS, 30" DIAMETER, INTO BEDROCK WITH QC/QA |  |  | FT |  |  | No
524E95430 | DRILLED SHAFTS, 36" DIAMETER WITH QC/QA |  |  | FT |  |  | No
524E95432 | DRILLED SHAFTS, 36" DIAMETER, ABOVE BEDROCK WITH QC/QA |  |  | FT |  |  | No
524E95434 | DRILLED SHAFTS, 36" DIAMETER, INTO BEDROCK WITH QC/QA |  |  | FT |  |  | No
524E95435 | DRILLED SHAFTS, 36" DIAMETER, INTO BEDROCK WITH QC/QA, AS PER PLAN |  |  | FT |  |  | No
524E95440 | DRILLED SHAFTS, 42" DIAMETER WITH QC/QA |  |  | FT |  |  | No
524E95442 | DRILLED SHAFTS, 42" DIAMETER, ABOVE BEDROCK WITH QC/QA |  |  | FT |  |  | No
524E95443 | DRILLED SHAFTS, 42" DIAMETER, ABOVE BEDROCK WITH QC/QA, AS PER PLAN |  |  | FT |  |  | No
524E95444 | DRILLED SHAFTS, 42" DIAMETER, INTO BEDROCK WITH QC/QA |  |  | FT |  |  | No
524E95445 | DRILLED SHAFTS, 42" DIAMETER, INTO BEDROCK WITH QC/QA, AS PER PLAN |  |  | FT |  |  | No
524E95450 | DRILLED SHAFTS, 48" DIAMETER WITH QC/QA |  |  | FT |  |  | No
524E95452 | DRILLED SHAFTS, 48" DIAMETER, ABOVE BEDROCK WITH QC/QA |  |  | FT |  |  | No
524E95453 | DRILLED SHAFTS, 48" DIAMETER, ABOVE BEDROCK WITH QC/QA, AS PER PLAN |  |  | FT |  |  | No
524E95454 | DRILLED SHAFTS, 48" DIAMETER, INTO BEDROCK WITH QC/QA |  |  | FT |  |  | No
524E95455 | DRILLED SHAFTS, 48" DIAMETER, INTO BEDROCK WITH QC/QA, AS PER PLAN |  |  | FT |  |  | No
524E95460 | DRILLED SHAFTS, 54" DIAMETER WITH QC/QA |  |  | FT |  |  | No
524E95462 | DRILLED SHAFTS, 54" DIAMETER, ABOVE BEDROCK WITH QC/QA |  |  | FT |  |  | No
524E95463 | DRILLED SHAFTS, 54" DIAMETER, ABOVE BEDROCK WITH QC/QA, AS PER PLAN |  |  | FT |  |  | No
524E95464 | DRILLED SHAFTS, 54" DIAMETER, INTO BEDROCK WITH QC/QA |  |  | FT |  |  | No
524E95470 | DRILLED SHAFTS, 60" DIAMETER WITH QC/QA |  |  | FT |  |  | No
524E95472 | DRILLED SHAFTS, 60" DIAMETER, ABOVE BEDROCK WITH QC/QA |  |  | FT |  |  | No
524E95474 | DRILLED SHAFTS, 60" DIAMETER, INTO BEDROCK WITH QC/QA |  |  | FT |  |  | No
524E95475 | DRILLED SHAFTS, 60" DIAMETER, INTO BEDROCK WITH QC/QA, AS PER PLAN |  |  | FT |  |  | No
524E95480 | DRILLED SHAFTS, 66" DIAMETER WITH QC/QA |  |  | FT |  |  | No
524E95482 | DRILLED SHAFTS, 66" DIAMETER, ABOVE BEDROCK WITH QC/QA |  |  | FT |  |  | No
524E95483 | DRILLED SHAFTS, 66" DIAMETER, ABOVE BEDROCK WITH QC/QA, AS PER PLAN |  |  | FT |  |  | No
524E95484 | DRILLED SHAFTS, 66" DIAMETER, INTO BEDROCK WITH QC/QA |  |  | FT |  |  | No
524E95485 | DRILLED SHAFTS, 66" DIAMETER, INTO BEDROCK WITH QC/QA, AS PER PLAN |  |  | FT |  |  | No | 07/19/2024 |  | NEW
524E95490 | DRILLED SHAFTS, 72" DIAMETER WITH QC/QA |  |  | FT |  |  | No
524E95492 | DRILLED SHAFTS, 72" DIAMETER, ABOVE BEDROCK WITH QC/QA |  |  | FT |  |  | No
524E95493 | DRILLED SHAFTS, 72" DIAMETER, ABOVE BEDROCK WITH QC/QA, AS PER PLAN |  |  | FT |  |  | No | 07/19/2024 |  | NEW
524E95494 | DRILLED SHAFTS, 72" DIAMETER, INTO BEDROCK WITH QC/QA |  |  | FT |  |  | No
524E95495 | DRILLED SHAFTS, 72" DIAMETER, INTO BEDROCK WITH QC/QA, AS PER PLAN |  |  | FT |  |  | No
524E95500 | DRILLED SHAFTS, 78" DIAMETER WITH QC/QA |  |  | FT |  |  | No
524E95502 | DRILLED SHAFTS, 78" DIAMETER, ABOVE BEDROCK WITH QC/QA |  |  | FT |  |  | No
524E95503 | DRILLED SHAFTS, 78" DIAMETER, ABOVE BEDROCK WITH QC/QA, AS PER PLAN |  |  | FT |  |  | No
524E95504 | DRILLED SHAFTS, 78" DIAMETER, INTO BEDROCK WITH QC/QA |  |  | FT |  |  | No
524E95505 | DRILLED SHAFTS, 78" DIAMETER, INTO BEDROCK WITH QC/QA, AS PER PLAN |  |  | FT |  |  | No | 07/19/2024 |  | NEW
524E95510 | DRILLED SHAFTS, 84" DIAMETER WITH QC/QA |  |  | FT |  |  | No
524E95512 | DRILLED SHAFTS, 84" DIAMETER, ABOVE BEDROCK WITH QC/QA |  |  | FT |  |  | No
524E95513 | DRILLED SHAFTS, 84" DIAMETER, ABOVE BEDROCK WITH QC/QA, AS PER PLAN |  |  | FT |  |  | No | 07/19/2024 |  | NEW
524E95514 | DRILLED SHAFTS, 84" DIAMETER, INTO BEDROCK WITH QC/QA |  |  | FT |  |  | No
524E95520 | DRILLED SHAFTS, 90" DIAMETER WITH QC/QA |  |  | FT |  |  | No
524E95522 | DRILLED SHAFTS, 90" DIAMETER, ABOVE BEDROCK WITH QC/QA |  |  | FT |  |  | No
524E95524 | DRILLED SHAFTS, 90" DIAMETER, INTO BEDROCK WITH QC/QA |  |  | FT |  |  | No
524E95525 | DRILLED SHAFTS, 90" DIAMETER, INTO BEDROCK WITH QC/QA, AS PER PLAN |  |  | FT |  |  | No
524E95530 | DRILLED SHAFTS, 96" DIAMETER WITH QC/QA |  |  | FT |  |  | No
524E95532 | DRILLED SHAFTS, 96" DIAMETER, ABOVE BEDROCK WITH QC/QA |  |  | FT |  |  | No
524E95533 | DRILLED SHAFTS, 96" DIAMETER, ABOVE BEDROCK WITH QC/QA, AS PER PLAN |  |  | FT |  |  | No
524E95534 | DRILLED SHAFTS, 96" DIAMETER, INTO BEDROCK WITH QC/QA |  |  | FT |  |  | No
524E95535 | DRILLED SHAFTS, 96" DIAMETER, INTO BEDROCK WITH QC/QA, AS PER PLAN |  |  | FT |  |  | No
524E95542 | DRILLED SHAFTS, 102" DIAMETER, ABOVE BEDROCK WITH QC/QA |  |  | FT |  |  | No
524E95543 | DRILLED SHAFTS, 102" DIAMETER, ABOVE BEDROCK WITH QC/QA, AS PER PLAN |  |  | FT |  |  | No
526E10000 | REINFORCED CONCRETE APPROACH SLABS (T=12") |  |  | SY |  |  | No
526E10001 | REINFORCED CONCRETE APPROACH SLABS (T=12"), AS PER PLAN |  |  | SY |  |  | No
526E10010 | REINFORCED CONCRETE APPROACH SLABS WITH QC/QA (T=12") |  |  | SY |  |  | No
526E10011 | REINFORCED CONCRETE APPROACH SLABS WITH QC/QA (T=12"), AS PER PLAN |  |  | SY |  |  | No
526E15000 | REINFORCED CONCRETE APPROACH SLABS (T=13") |  |  | SY |  |  | No
526E15001 | REINFORCED CONCRETE APPROACH SLABS (T=13"), AS PER PLAN |  |  | SY |  |  | No
526E15010 | REINFORCED CONCRETE APPROACH SLABS WITH QC/QA (T=13") |  |  | SY |  |  | No
526E15011 | REINFORCED CONCRETE APPROACH SLABS WITH QC/QA (T=13"), AS PER PLAN |  |  | SY |  |  | No
526E25000 | REINFORCED CONCRETE APPROACH SLABS (T=15") |  |  | SY |  |  | No
526E25001 | REINFORCED CONCRETE APPROACH SLABS (T=15"), AS PER PLAN |  |  | SY |  |  | No
526E25010 | REINFORCED CONCRETE APPROACH SLABS WITH QC/QA (T=15") |  |  | SY |  |  | No
526E25011 | REINFORCED CONCRETE APPROACH SLABS WITH QC/QA (T=15"), AS PER PLAN |  |  | SY |  |  | No
526E30000 | REINFORCED CONCRETE APPROACH SLABS (T=17") |  |  | SY |  |  | No
526E30001 | REINFORCED CONCRETE APPROACH SLABS (T=17"), AS PER PLAN |  |  | SY |  |  | No
526E30010 | REINFORCED CONCRETE APPROACH SLABS WITH QC/QA (T=17") |  |  | SY |  |  | No
526E30011 | REINFORCED CONCRETE APPROACH SLABS WITH QC/QA (T=17"), AS PER PLAN |  |  | SY |  |  | No
526E35000 | REINFORCED CONCRETE APPROACH SLABS (VARIABLE THICKNESS) |  |  | SY |  |  | No
526E35001 | REINFORCED CONCRETE APPROACH SLABS (VARIABLE THICKNESS), AS PER PLAN |  |  | SY |  |  | No
526E35010 | REINFORCED CONCRETE APPROACH SLABS WITH QC/QA (VARIABLE THICKNESS) |  |  | SY |  |  | No
526E90010 | TYPE A INSTALLATION |  |  | FT |  |  | No
526E90011 | TYPE A INSTALLATION, AS PER PLAN |  |  | FT |  |  | No
526E90020 | TYPE B INSTALLATION |  |  | SY |  |  | No
526E90021 | TYPE B INSTALLATION, AS PER PLAN |  |  | SY |  |  | No
526E90030 | TYPE C INSTALLATION |  |  | FT |  |  | No
526E90031 | TYPE C INSTALLATION, AS PER PLAN |  |  | FT |  |  | No
526E98100 | APPROACH SLABS, MISC.: |  |  | SY | ADD SUPPLEMENTAL DESCRIPTION |  | Yes
526E98200 | APPROACH SLABS, MISC.: |  |  | FT | ADD SUPPLEMENTAL DESCRIPTION |  | Yes
530E00200 | SPECIAL - STRUCTURES |  |  | LS | ADD SUPPLEMENTAL DESCRIPTION |  | Yes
530E00300 | SPECIAL - STRUCTURES |  |  | LB | ADD SUPPLEMENTAL DESCRIPTION |  | Yes
530E00400 | SPECIAL - STRUCTURES |  |  | EACH | ADD SUPPLEMENTAL DESCRIPTION |  | Yes
530E00500 | SPECIAL - STRUCTURES |  |  | HOUR | ADD SUPPLEMENTAL DESCRIPTION |  | Yes
530E00510 | SPECIAL - STRUCTURES |  |  | MNHR | ADD SUPPLEMENTAL DESCRIPTION |  | Yes
530E00520 | SPECIAL - STRUCTURES |  |  | DAY | ADD SUPPLEMENTAL DESCRIPTION |  | Yes
530E00600 | SPECIAL - STRUCTURES |  |  | SF | ADD SUPPLEMENTAL DESCRIPTION |  | Yes
530E00800 | SPECIAL - STRUCTURES |  |  | SY | ADD SUPPLEMENTAL DESCRIPTION |  | Yes
530E00900 | SPECIAL - STRUCTURES |  |  | TON | ADD SUPPLEMENTAL DESCRIPTION |  | Yes
530E01100 | SPECIAL - STRUCTURES |  |  | CY | ADD SUPPLEMENTAL DESCRIPTION |  | Yes
530E01200 | SPECIAL - STRUCTURES |  |  | CF | ADD SUPPLEMENTAL DESCRIPTION |  | Yes
530E01300 | SPECIAL - STRUCTURES |  |  | FT | ADD SUPPLEMENTAL DESCRIPTION |  | Yes
530E01400 | SPECIAL - STRUCTURES |  |  | GAL | ADD SUPPLEMENTAL DESCRIPTION |  | Yes
530E10500 | SPECIAL - STRUCTURES |  |  | PHS | ADD SUPPLEMENTAL DESCRIPTION |  | Yes | 07/18/2025 |  | OBSOLETE
530E10600 | SPECIAL - STRUCTURES |  |  | SET | ADD SUPPLEMENTAL DESCRIPTION |  | Yes | 07/18/2025 |  | OBSOLETE
530E10700 | SPECIAL - STRUCTURES |  |  | MFBM | ADD SUPPLEMENTAL DESCRIPTION |  | Yes
530E11000 | SPECIAL - LIGHTING FOR NIGHT PLACEMENT OF DECK OVERLAY |  |  | UNIT |  |  | No | 07/18/2025 |  | OBSOLETE
530E13000 | SPECIAL - FORM LINER |  |  | SF |  |  | No
530E14000 | SPECIAL - STRUCTURAL SURVEY AND MONITORING OF VIBRATION |  |  | LS |  |  | No
530E14010 | SPECIAL - STRUCTURAL SURVEY AND MONITORING OF VIBRATION |  |  | EACH |  |  | No
530E50000 | SPECIAL - RETAINING WALL |  |  | EACH | ADD SUPPLEMENTAL DESCRIPTION |  | Yes
530E50010 | SPECIAL - RETAINING WALL |  |  | SF | ADD SUPPLEMENTAL DESCRIPTION |  | Yes
530E50020 | SPECIAL - RETAINING WALL |  |  | FT | ADD SUPPLEMENTAL DESCRIPTION |  | Yes
530E50030 | SPECIAL - RETAINING WALL |  |  | LS | ADD SUPPLEMENTAL DESCRIPTION |  | Yes
530E51000 | SPECIAL - RETAINING WALL, PRECAST WALL FACADE PANEL |  |  | SF |  |  | No
530E51010 | SPECIAL - RETAINING WALL, PRECAST CONCRETE LAGGING |  |  | SF |  |  | No
530E51020 | SPECIAL - RETAINING WALL, TIMBER LAGGING |  |  | SF |  |  | No
530E51100 | SPECIAL - RETAINING WALL, SOIL NAIL |  |  | EACH |  |  | No
530E51110 | SPECIAL - RETAINING WALL, SOIL NAIL VERIFICATION TEST |  |  | EACH |  |  | No
530E51120 | SPECIAL - RETAINING WALL, SOIL NAIL PROOF TEST |  |  | EACH |  |  | No
530E99010 | SPECIAL - SUBSTRUCTURE |  |  | LS | DESIGN BUILD PROJECTS ONLY |  | No
530E99020 | SPECIAL - SUPERSTRUCTURE |  |  | LS | DESIGN BUILD PROJECTS ONLY |  | No
530E99040 | SPECIAL - STRUCTURES |  |  | LS | DESIGN BUILD PROJECTS ONLY |  | No
530E99050 | SPECIAL - RETAINING WALL |  |  | LS | DESIGN BUILD PROJECTS ONLY |  | No
530E99100 | SPECIAL - MISCELLANEOUS STRUCTURE FOR DESIGN BUILD |  |  | LS | DESIGN BUILD PROJECTS ONLY |  | No
601E10000 | RIPRAP |  |  | SY |  |  | No
601E10001 | RIPRAP, AS PER PLAN |  |  | SY |  |  | No
601E10970 | RIPRAP, TYPE A |  |  | SY |  |  | No
601E10971 | RIPRAP, TYPE A, AS PER PLAN |  |  | SY |  |  | No
601E10980 | RIPRAP, TYPE B |  |  | SY |  |  | No
601E10981 | RIPRAP, TYPE B, AS PER PLAN |  |  | SY |  |  | No
601E10990 | RIPRAP, TYPE C |  |  | SY |  |  | No
601E10991 | RIPRAP, TYPE C, AS PER PLAN |  |  | SY |  |  | No
601E11000 | RIPRAP, TYPE D |  |  | SY |  |  | No
601E11001 | RIPRAP, TYPE D, AS PER PLAN |  |  | SY |  |  | No
601E12000 | RIPRAP, WITH GROUT |  |  | SY |  |  | No
601E12001 | RIPRAP, WITH GROUT, AS PER PLAN |  |  | SY |  |  | No
601E20000 | CRUSHED AGGREGATE SLOPE PROTECTION |  |  | SY |  |  | No
601E20001 | CRUSHED AGGREGATE SLOPE PROTECTION, AS PER PLAN |  |  | SY |  |  | No
601E20010 | CRUSHED AGGREGATE SLOPE PROTECTION |  |  | CY |  |  | No
601E20011 | CRUSHED AGGREGATE SLOPE PROTECTION, AS PER PLAN |  |  | CY |  |  | No
601E21000 | CONCRETE SLOPE PROTECTION |  |  | SY |  |  | No
601E21001 | CONCRETE SLOPE PROTECTION, AS PER PLAN |  |  | SY |  |  | No
601E21050 | TIED CONCRETE BLOCK MAT WITH TYPE 1 UNDERLAYMENT |  |  | SY |  |  | No
601E21051 | TIED CONCRETE BLOCK MAT WITH TYPE 1 UNDERLAYMENT, AS PER PLAN |  |  | SY |  |  | No
601E21060 | TIED CONCRETE BLOCK MAT WITH TYPE 2 UNDERLAYMENT |  |  | SY |  |  | No
601E21061 | TIED CONCRETE BLOCK MAT WITH TYPE 2 UNDERLAYMENT, AS PER PLAN |  |  | SY |  |  | No
601E21100 | SLOPE PROTECTION, MISC.: |  |  | SY | ADD SUPPLEMENTAL DESCRIPTION |  | Yes
601E21150 | SLOPE PROTECTION, MISC. |  |  | CY | ADD SUPPLEMENTAL DESCRIPTION |  | Yes
601E21200 | SLOPE PROTECTION, MISC. |  |  | LS | ADD SUPPLEMENTAL DESCRIPTION |  | Yes
601E21900 | SPECIAL - GEOCELL, SLOPE PROTECTION |  |  | SY | SPECIFY THICKNESS |  | Yes
601E23000 | ARTICULATING CONCRETE BLOCK REVETMENT SYSTEM, TYPE 1 |  |  | SY |  |  | No
601E23001 | ARTICULATING CONCRETE BLOCK REVETMENT SYSTEM, TYPE 1, AS PER PLAN |  |  | SY |  |  | No
601E23010 | ARTICULATING CONCRETE BLOCK REVETMENT SYSTEM, TYPE 2 |  |  | SY |  |  | No
601E23011 | ARTICULATING CONCRETE BLOCK REVETMENT SYSTEM, TYPE 2, AS PER PLAN |  |  | SY |  |  | No
601E23020 | ARTICULATING CONCRETE BLOCK REVETMENT SYSTEM, TYPE 3 |  |  | SY |  |  | No
601E23021 | ARTICULATING CONCRETE BLOCK REVETMENT SYSTEM, TYPE 3, AS PER PLAN |  |  | SY |  |  | No
601E25000 | DUMPED ROCK FILL, TYPE A |  |  | CY |  |  | No
601E25001 | DUMPED ROCK FILL, TYPE A, AS PER PLAN |  |  | CY |  |  | No
601E26000 | DUMPED ROCK FILL, TYPE B |  |  | CY |  |  | No
601E26001 | DUMPED ROCK FILL, TYPE B, AS PER PLAN |  |  | CY |  |  | No
601E27000 | DUMPED ROCK FILL, TYPE C |  |  | CY |  |  | No
601E27001 | DUMPED ROCK FILL, TYPE C, AS PER PLAN |  |  | CY |  |  | No
601E28000 | DUMPED ROCK FILL, TYPE D |  |  | CY |  |  | No
601E28001 | DUMPED ROCK FILL, TYPE D, AS PER PLAN |  |  | CY |  |  | No
601E28100 | DUMPED ROCK FILL |  |  | CY |  |  | No
601E28101 | DUMPED ROCK FILL, AS PER PLAN |  |  | CY |  |  | No
601E30000 | DUMPED ROCK FILL, MISC.: |  |  | TON | ADD SUPPLEMENTAL DESCRIPTION |  | Yes
601E32000 | ROCK CHANNEL PROTECTION, TYPE A WITH FILTER |  |  | CY |  |  | No
601E32001 | ROCK CHANNEL PROTECTION, TYPE A WITH FILTER, AS PER PLAN |  |  | CY |  |  | No
601E32004 | ROCK CHANNEL PROTECTION, TYPE A WITH GEOTEXTILE FABRIC |  |  | CY |  |  | No
601E32005 | ROCK CHANNEL PROTECTION, TYPE A WITH GEOTEXTILE FABRIC, AS PER PLAN |  |  | CY |  |  | No
601E32010 | ROCK CHANNEL PROTECTION, TYPE A WITH AGGREGATE FILTER |  |  | CY |  |  | No
601E32011 | ROCK CHANNEL PROTECTION, TYPE A WITH AGGREGATE FILTER, AS PER PLAN |  |  | CY |  |  | No
601E32100 | ROCK CHANNEL PROTECTION, TYPE B WITH FILTER |  |  | CY |  |  | No
601E32101 | ROCK CHANNEL PROTECTION, TYPE B WITH FILTER, AS PER PLAN |  |  | CY |  |  | No
601E32104 | ROCK CHANNEL PROTECTION, TYPE B WITH GEOTEXTILE FABRIC |  |  | CY |  |  | No
601E32105 | ROCK CHANNEL PROTECTION, TYPE B WITH GEOTEXTILE FABRIC, AS PER PLAN |  |  | CY |  |  | No
601E32110 | ROCK CHANNEL PROTECTION, TYPE B WITH AGGREGATE FILTER |  |  | CY |  |  | No
601E32111 | ROCK CHANNEL PROTECTION, TYPE B WITH AGGREGATE FILTER, AS PER PLAN |  |  | CY |  |  | No
601E32200 | ROCK CHANNEL PROTECTION, TYPE C WITH FILTER |  |  | CY |  |  | No
601E32201 | ROCK CHANNEL PROTECTION, TYPE C WITH FILTER, AS PER PLAN |  |  | CY |  |  | No
601E32204 | ROCK CHANNEL PROTECTION, TYPE C WITH GEOTEXTILE FABRIC |  |  | CY |  |  | No
601E32205 | ROCK CHANNEL PROTECTION, TYPE C WITH GEOTEXTILE FABRIC, AS PER PLAN |  |  | CY |  |  | No
601E32210 | ROCK CHANNEL PROTECTION, TYPE C WITH AGGREGATE FILTER |  |  | CY |  |  | No
601E32211 | ROCK CHANNEL PROTECTION, TYPE C WITH AGGREGATE FILTER, AS PER PLAN |  |  | CY |  |  | No
601E32300 | ROCK CHANNEL PROTECTION, TYPE D WITH FILTER |  |  | CY |  |  | No
601E32301 | ROCK CHANNEL PROTECTION, TYPE D WITH FILTER, AS PER PLAN |  |  | CY |  |  | No
601E32304 | ROCK CHANNEL PROTECTION, TYPE D WITH GEOTEXTILE FABRIC |  |  | CY |  |  | No
601E32305 | ROCK CHANNEL PROTECTION, TYPE D WITH GEOTEXTILE FABRIC, AS PER PLAN |  |  | CY |  |  | No
601E32310 | ROCK CHANNEL PROTECTION, TYPE D WITH AGGREGATE FILTER |  |  | CY |  |  | No
601E32311 | ROCK CHANNEL PROTECTION, TYPE D WITH AGGREGATE FILTER, AS PER PLAN |  |  | CY |  |  | No
601E34000 | ROCK CHANNEL PROTECTION, TYPE A WITHOUT FILTER |  |  | CY |  |  | No
601E34001 | ROCK CHANNEL PROTECTION, TYPE A WITHOUT FILTER, AS PER PLAN |  |  | CY |  |  | No
601E34100 | ROCK CHANNEL PROTECTION, TYPE B WITHOUT FILTER |  |  | CY |  |  | No
601E34101 | ROCK CHANNEL PROTECTION, TYPE B WITHOUT FILTER, AS PER PLAN |  |  | CY |  |  | No
601E34200 | ROCK CHANNEL PROTECTION, TYPE C WITHOUT FILTER |  |  | CY |  |  | No
601E34201 | ROCK CHANNEL PROTECTION, TYPE C WITHOUT FILTER, AS PER PLAN |  |  | CY |  |  | No
601E34300 | ROCK CHANNEL PROTECTION, TYPE D WITHOUT FILTER |  |  | CY |  |  | No
601E34301 | ROCK CHANNEL PROTECTION, TYPE D WITHOUT FILTER, AS PER PLAN |  |  | CY |  |  | No
601E34400 | ROCK CHANNEL PROTECTION, WITH GROUT |  |  | CY | SPECIFY TYPE |  | Yes
601E34401 | ROCK CHANNEL PROTECTION, WITH GROUT, AS PER PLAN |  |  | CY |  |  | No
601E34500 | SPECIAL - STREAM CHANNEL ROCK STOCKED PILED AND PLACED |  |  | CY |  |  | No
601E35000 | ROCK CHANNEL PROTECTION, MISC.: |  |  | CY | ADD SUPPLEMENTAL DESCRIPTION |  | Yes
601E35100 | ROCK CHANNEL PROTECTION, MISC.: |  |  | LS | ADD SUPPLEMENTAL DESCRIPTION |  | Yes
601E37500 | PAVED GUTTER, TYPE 1-2 |  |  | FT |  |  | No
601E37501 | PAVED GUTTER, TYPE 1-2, AS PER PLAN |  |  | FT |  |  | No
601E38000 | PAVED GUTTER, TYPE 1-4 |  |  | FT |  |  | No
601E38001 | PAVED GUTTER, TYPE 1-4, AS PER PLAN |  |  | FT |  |  | No
601E38100 | PAVED GUTTER, TYPE 1-6 |  |  | FT |  |  | No
601E38101 | PAVED GUTTER, TYPE 1-6, AS PER PLAN |  |  | FT |  |  | No
601E38110 | PAVED GUTTER, TYPE 1-8 |  |  | FT |  |  | No
601E38400 | PAVED GUTTER, TYPE 2 |  |  | FT |  |  | No
601E38401 | PAVED GUTTER, TYPE 2, AS PER PLAN |  |  | FT |  |  | No
601E38500 | PAVED GUTTER, TYPE 3 |  |  | FT |  |  | No
601E38501 | PAVED GUTTER, TYPE 3, AS PER PLAN |  |  | FT |  |  | No
601E39000 | PAVED GUTTER, TYPE 4 |  |  | FT |  |  | No
601E39001 | PAVED GUTTER, TYPE 4, AS PER PLAN |  |  | FT |  |  | No
601E39500 | PAVED GUTTER, TYPE 5 |  |  | FT |  |  | No
601E39501 | PAVED GUTTER, TYPE 5, AS PER PLAN |  |  | FT |  |  | No
601E40000 | PAVED GUTTER, MISC.: |  |  | FT | ADD SUPPLEMENTAL DESCRIPTION |  | Yes
601E45020 | INFILTRATION BASIN FILTER |  |  | SY |  |  | No
601E45030 | DETENTION BASIN FILTER |  |  | SY |  |  | No
601E45040 | INFILTRATION TRENCH FILTER |  |  | CY |  |  | No
601E45050 | BIORETENTION CELL |  |  | CY |  |  | No
601E51000 | CHANNEL PROTECTION, MISC.: |  |  | CY | ADD SUPPLEMENTAL DESCRIPTION |  | Yes
601E52000 | CHANNEL PROTECTION, MISC.: |  |  | SY | ADD SUPPLEMENTAL DESCRIPTION |  | Yes
601E54000 | CHANNEL PROTECTION, MISC.: |  |  | LS | ADD SUPPLEMENTAL DESCRIPTION |  | Yes
601E55000 | CHANNEL PROTECTION, MISC.: |  |  | EACH | ADD SUPPLEMENTAL DESCRIPTION |  | Yes
602E10000 | BRICK MASONRY |  |  | CY |  |  | No
602E10001 | BRICK MASONRY, AS PER PLAN |  |  | CY |  |  | No
602E15000 | BLOCK MASONRY |  |  | CY |  |  | No
602E15001 | BLOCK MASONRY, AS PER PLAN |  |  | CY |  |  | No
602E20000 | CONCRETE MASONRY |  |  | CY |  |  | No
602E20001 | CONCRETE MASONRY, AS PER PLAN |  |  | CY |  |  | No
602E97000 | MASONRY, MISC.: |  |  | SF | ADD SUPPLEMENTAL DESCRIPTION |  | Yes
602E98000 | MASONRY, MISC.: |  |  | LS | ADD SUPPLEMENTAL DESCRIPTION |  | Yes
602E98100 | MASONRY, MISC.: |  |  | FT | ADD SUPPLEMENTAL DESCRIPTION |  | Yes
602E98200 | MASONRY, MISC.: |  |  | CY | ADD SUPPLEMENTAL DESCRIPTION |  | Yes
602E98300 | MASONRY, MISC.: |  |  | EACH | ADD SUPPLEMENTAL DESCRIPTION |  | Yes
605E05100 | 4" SHALLOW PIPE UNDERDRAINS |  |  | FT |  |  | No
605E05101 | 4" SHALLOW PIPE UNDERDRAINS, AS PER PLAN |  |  | FT |  |  | No
605E05110 | 4" SHALLOW PIPE UNDERDRAINS WITH GEOTEXTILE FABRIC |  |  | FT |  |  | No
605E05111 | 4" SHALLOW PIPE UNDERDRAINS WITH GEOTEXTILE FABRIC, AS PER PLAN |  |  | FT |  |  | No
605E05150 | 4" DEEP PIPE UNDERDRAINS |  |  | FT |  |  | No
605E05151 | 4" DEEP PIPE UNDERDRAINS, AS PER PLAN |  |  | FT |  |  | No
605E05200 | 4" UNCLASSIFIED PIPE UNDERDRAINS |  |  | FT |  |  | No
605E05201 | 4" UNCLASSIFIED PIPE UNDERDRAINS, AS PER PLAN |  |  | FT |  |  | No
605E05210 | 4" UNCLASSIFIED PIPE UNDERDRAINS WITH GEOTEXTILE FABRIC |  |  | FT |  |  | No
605E05211 | 4" UNCLASSIFIED PIPE UNDERDRAINS WITH GEOTEXTILE FABRIC, AS PER PLAN |  |  | FT |  |  | No
605E05220 | 4" ROCK CUT UNDERDRAINS |  |  | FT |  |  | No
605E05221 | 4" ROCK CUT UNDERDRAINS, AS PER PLAN |  |  | FT |  |  | No
605E05230 | 4" ROCK CUT UNDERDRAINS WITH GEOTEXTILE FABRIC |  |  | FT |  |  | No
605E05231 | 4" ROCK CUT UNDERDRAINS WITH GEOTEXTILE FABRIC, AS PER PLAN |  |  | FT |  |  | No
605E06000 | 4" BASE PIPE UNDERDRAINS |  |  | FT |  |  | No
605E06001 | 4" BASE PIPE UNDERDRAINS, AS PER PLAN |  |  | FT |  |  | No
605E06020 | 4" BASE PIPE UNDERDRAINS WITH GEOTEXTILE FABRIC |  |  | FT |  |  | No
605E06021 | 4" BASE PIPE UNDERDRAINS WITH GEOTEXTILE FABRIC, AS PER PLAN |  |  | FT |  |  | No
605E11000 | 6" CONSTRUCTION UNDERDRAINS |  |  | FT |  |  | No
605E11001 | 6" CONSTRUCTION UNDERDRAINS, AS PER PLAN |  |  | FT |  |  | No
605E11100 | 6" SHALLOW PIPE UNDERDRAINS |  |  | FT |  |  | No
605E11101 | 6" SHALLOW PIPE UNDERDRAINS, AS PER PLAN |  |  | FT |  |  | No
605E11110 | 6" SHALLOW PIPE UNDERDRAINS WITH GEOTEXTILE FABRIC |  |  | FT |  |  | No
605E11111 | 6" SHALLOW PIPE UNDERDRAINS WITH GEOTEXTILE FABRIC, AS PER PLAN |  |  | FT |  |  | No
605E12200 | 6" DEEP PIPE UNDERDRAINS |  |  | FT |  |  | No
605E12201 | 6" DEEP PIPE UNDERDRAINS, AS PER PLAN |  |  | FT |  |  | No
605E12210 | 6" DEEP PIPE UNDERDRAINS WITH GEOTEXTILE FABRIC |  |  | FT |  |  | No
605E12211 | 6" DEEP PIPE UNDERDRAINS WITH GEOTEXTILE FABRIC, AS PER PLAN |  |  | FT |  |  | No
605E13300 | 6" UNCLASSIFIED PIPE UNDERDRAINS |  |  | FT |  |  | No
605E13301 | 6" UNCLASSIFIED PIPE UNDERDRAINS, AS PER PLAN |  |  | FT |  |  | No
605E13402 | 6" UNCLASSIFIED PIPE UNDERDRAINS FOR SPRINGS |  |  | FT |  |  | No
605E13403 | 6" UNCLASSIFIED PIPE UNDERDRAINS FOR SPRINGS, AS PER PLAN |  |  | FT |  |  | No
605E13410 | 6" UNCLASSIFIED PIPE UNDERDRAINS WITH GEOTEXTILE FABRIC |  |  | FT |  |  | No
605E13411 | 6" UNCLASSIFIED PIPE UNDERDRAINS WITH GEOTEXTILE FABRIC, AS PER PLAN |  |  | FT |  |  | No
605E13500 | 6" ROCK CUT UNDERDRAINS |  |  | FT |  |  | No
605E13501 | 6" ROCK CUT UNDERDRAINS, AS PER PLAN |  |  | FT |  |  | No
605E13510 | 6" ROCK CUT UNDERDRAINS WITH GEOTEXTILE FABRIC |  |  | FT |  |  | No
605E14000 | 6" BASE PIPE UNDERDRAINS |  |  | FT |  |  | No
605E14001 | 6" BASE PIPE UNDERDRAINS, AS PER PLAN |  |  | FT |  |  | No
605E14020 | 6" BASE PIPE UNDERDRAINS WITH GEOTEXTILE FABRIC |  |  | FT |  |  | No
605E14021 | 6" BASE PIPE UNDERDRAINS WITH GEOTEXTILE FABRIC, AS PER PLAN |  |  | FT |  |  | No
605E31050 | 18" PREFABRICATED EDGE UNDERDRAINS |  |  | FT |  |  | No
605E31051 | 18" PREFABRICATED EDGE UNDERDRAINS, AS PER PLAN |  |  | FT |  |  | No
605E31100 | AGGREGATE DRAINS |  |  | FT |  |  | No
605E31101 | AGGREGATE DRAINS, AS PER PLAN |  |  | FT |  |  | No
605E32200 | AGGREGATE DRAINS FOR SPRINGS |  |  | FT |  |  | No
605E32201 | AGGREGATE DRAIN FOR SPRINGS, AS PER PLAN |  |  | FT |  |  | No
605E98000 | UNDERDRAINS, MISC.: |  |  | FT | ADD SUPPLEMENTAL DESCRIPTION |  | Yes
605E98300 | UNDERDRAINS, MISC.: |  |  | EACH | ADD SUPPLEMENTAL DESCRIPTION |  | Yes
606E10210 | SPECIAL - NOISE BARRIER (REFLECTIVE) |  |  | SF |  |  | No
606E10310 | SPECIAL - NOISE BARRIER (ABSORPTIVE) |  |  | SF |  |  | No
606E10600 | SPECIAL - NOISE BARRIER COATING |  |  | SY |  |  | No
606E10710 | SPECIAL - NOISE BARRIER PANEL REMOVAL AND REPLACEMENT |  |  | EACH |  |  | No
606E10720 | SPECIAL - NOISE BARRIER PANEL REMOVAL AND REUSE |  |  | EACH |  |  | No
606E10810 | SPECIAL - NOISE BARRIER |  |  | EACH | ADD SUPPLEMENTAL DESCRIPTION |  | Yes
606E10900 | SPECIAL - NOISE BARRIER |  |  | LS | ADD SUPPLEMENTAL DESCRIPTION |  | Yes
606E10920 | SPECIAL - NOISE BARRIER |  |  | SF | ADD SUPPLEMENTAL DESCRIPTION |  | Yes
606E10930 | SPECIAL - NOISE BARRIER |  |  | FT | ADD SUPPLEMENTAL DESCRIPTION |  | Yes
606E10940 | SPECIAL - NOISE BARRIER |  |  | SY | ADD SUPPLEMENTAL DESCRIPTION |  | Yes
606E11000 | GUARDRAIL, THRIE BEAM RAIL AND TRANSITION SECTION |  |  | FT |  |  | No
606E11001 | GUARDRAIL, THRIE BEAM RAIL AND TRANSITION SECTION, AS PER PLAN |  |  | FT |  |  | No
606E12000 | GUARDRAIL, TYPE 5MR |  |  | FT | REQUIRES PLAN INSERT SHEET |  | No
606E12500 | GUARDRAIL, TYPE 4 |  |  | FT | REQUIRES PLAN INSERT SHEET |  | No
606E12501 | GUARDRAIL, TYPE 4, AS PER PLAN |  |  | FT | REQUIRES PLAN INSERT SHEET |  | No
606E13000 | GUARDRAIL, TYPE 5 |  |  | FT | REQUIRES PLAN INSERT SHEET |  | No
606E13001 | GUARDRAIL, TYPE 5, AS PER PLAN |  |  | FT | REQUIRES PLAN INSERT SHEET |  | No
606E13010 | GUARDRAIL, TYPE 5 WITH TUBULAR BACKUP |  |  | FT | REQUIRES PLAN INSERT SHEET |  | No
606E13011 | GUARDRAIL, TYPE 5 WITH TUBULAR BACKUP, AS PER PLAN |  |  | FT | REQUIRES PLAN INSERT SHEET |  | No
606E13020 | GUARDRAIL, TYPE 5 WITH DOUBLE RAILS |  |  | FT | REQUIRES PLAN INSERT SHEET |  | No
606E13021 | GUARDRAIL, TYPE 5 WITH DOUBLE RAILS, AS PER PLAN |  |  | FT | REQUIRES PLAN INSERT SHEET |  | No
606E13024 | GUARDRAIL, TYPE 5 WITH DOUBLE RAILS AND DOUBLE POSTS |  |  | FT | REQUIRES PLAN INSERT SHEET |  | No
606E13030 | GUARDRAIL, TYPE 5, USING 9 FOOT POSTS |  |  | FT | REQUIRES PLAN INSERT SHEET |  | No
606E13031 | GUARDRAIL, TYPE 5, USING 9 FOOT POSTS, AS PER PLAN |  |  | FT | REQUIRES PLAN INSERT SHEET |  | No
606E13040 | GUARDRAIL, NESTED TYPE 5 WITH TUBULAR BACKUP |  |  | FT | REQUIRES PLAN INSERT SHEET |  | No
606E13041 | GUARDRAIL, NESTED TYPE 5 WITH TUBULAR BACKUP, AS PER PLAN |  |  | FT | REQUIRES PLAN INSERT SHEET |  | No
606E13050 | GUARDRAIL, TYPE 5A |  |  | FT | REQUIRES PLAN INSERT SHEET |  | No
606E13051 | GUARDRAIL, TYPE 5A, AS PER PLAN |  |  | FT | REQUIRES PLAN INSERT SHEET |  | No
606E13070 | GUARDRAIL, TYPE 5A, USING 9 FOOT POSTS |  |  | FT | REQUIRES PLAN INSERT SHEET |  | No
606E14000 | GUARDRAIL, TYPE 8 |  |  | FT | REQUIRES PLAN INSERT SHEET |  | No
606E15050 | GUARDRAIL, TYPE MGS |  |  | FT |  |  | No
606E15051 | GUARDRAIL, TYPE MGS, AS PER PLAN |  |  | FT |  |  | No
606E15100 | GUARDRAIL, TYPE MGS WITH LONG POSTS |  |  | FT |  |  | No
606E15101 | GUARDRAIL, TYPE MGS WITH LONG POSTS, AS PER PLAN |  |  | FT |  |  | No
606E15150 | GUARDRAIL, TYPE MGS HALF POST SPACING |  |  | FT |  |  | No
606E15151 | GUARDRAIL, TYPE MGS HALF POST SPACING, AS PER PLAN |  |  | FT |  |  | No
606E15200 | GUARDRAIL, TYPE MGS HALF POST SPACING WITH LONG POSTS |  |  | FT |  |  | No
606E15201 | GUARDRAIL, TYPE MGS HALF POST SPACING WITH LONG POSTS, AS PER PLAN |  |  | FT |  |  | No
606E15250 | GUARDRAIL, TYPE MGS QUARTER POST SPACING |  |  | FT |  |  | No
606E15251 | GUARDRAIL, TYPE MGS QUARTER POST SPACING, AS PER PLAN |  |  | FT |  |  | No
606E15300 | GUARDRAIL, TYPE MGS QUARTER POST SPACING WITH LONG POSTS |  |  | FT |  |  | No
606E15301 | GUARDRAIL, TYPE MGS QUARTER POST SPACING WITH LONG POSTS, AS PER PLAN |  |  | FT |  |  | No
606E15350 | GUARDRAIL, TYPE MGS WITH SOCKETED POSTS |  |  | FT |  |  | No
606E15400 | MGS GUARDRAIL, TYPE 8 |  |  | FT |  |  | No
606E15500 | GUARDRAIL, BARRIER DESIGN, TYPE 5 |  |  | FT | REQUIRES PLAN INSERT SHEET |  | No
606E15501 | GUARDRAIL, BARRIER DESIGN, TYPE 5, AS PER PLAN |  |  | FT | REQUIRES PLAN INSERT SHEET |  | No
606E15550 | GUARDRAIL, BARRIER DESIGN, TYPE MGS |  |  | FT |  |  | No
606E15551 | GUARDRAIL, BARRIER DESIGN, TYPE MGS, AS PER PLAN |  |  | FT |  |  | No
606E16000 | GUARDRAIL REBUILT |  |  | FT |  |  | No
606E16001 | GUARDRAIL REBUILT, AS PER PLAN |  |  | FT |  |  | No
606E16050 | GUARDRAIL REBUILT, TYPE MGS |  |  | FT |  |  | No
606E16051 | GUARDRAIL REBUILT, TYPE MGS, AS PER PLAN |  |  | FT |  |  | No
606E16300 | GUARDRAIL REBUILT, TYPE 5MR |  |  | FT | REQUIRES PLAN INSERT SHEET |  | No
606E16301 | GUARDRAIL REBUILT, TYPE 5MR, AS PER PLAN |  |  | FT | REQUIRES PLAN INSERT SHEET |  | No
606E16400 | GUARDRAIL REBUILT, TYPE 4 |  |  | FT | REQUIRES PLAN INSERT SHEET |  | No
606E16500 | GUARDRAIL REBUILT, TYPE 5 |  |  | FT | REQUIRES PLAN INSERT SHEET |  | No
606E16501 | GUARDRAIL REBUILT, TYPE 5, AS PER PLAN |  |  | FT | REQUIRES PLAN INSERT SHEET |  | No
606E16550 | GUARDRAIL REBUILT, TYPE 5, USING 9 FOOT POSTS |  |  | FT | REQUIRES PLAN INSERT SHEET |  | No
606E16551 | GUARDRAIL REBUILT, TYPE 5, USING 9 FOOT POSTS, AS PER PLAN |  |  | FT | REQUIRES PLAN INSERT SHEET |  | No
606E16560 | GUARDRAIL REBUILT, TYPE MGS WITH LONG POSTS |  |  | FT |  |  | No
606E16561 | GUARDRAIL REBUILT, TYPE MGS WITH LONG POSTS, AS PER PLAN |  |  | FT |  |  | No
606E16600 | GUARDRAIL REBUILT, BARRIER DESIGN, TYPE 5 |  |  | FT | REQUIRES PLAN INSERT SHEET |  | No
606E16601 | GUARDRAIL REBUILT, BARRIER DESIGN, TYPE 5, AS PER PLAN |  |  | FT | REQUIRES PLAN INSERT SHEET |  | No
606E16660 | GUARDRAIL REBUILT, BARRIER DESIGN, TYPE MGS |  |  | FT |  |  | No
606E16661 | GUARDRAIL REBUILT, BARRIER DESIGN, TYPE MGS, AS PER PLAN |  |  | FT |  |  | No
606E16700 | GUARDRAIL REBUILT, TYPE 5A |  |  | FT | REQUIRES PLAN INSERT SHEET |  | No
606E16701 | GUARDRAIL REBUILT, TYPE 5A, AS PER PLAN |  |  | FT | REQUIRES PLAN INSERT SHEET |  | No
606E16750 | GUARDRAIL REBUILT, TYPE MGS HALF POST SPACING |  |  | FT |  |  | No
606E16751 | GUARDRAIL REBUILT, TYPE MGS HALF POST SPACING, AS PER PLAN |  |  | FT |  |  | No
606E16800 | GUARDRAIL REBUILT, TYPE MGS HALF POST SPACING WITH LONG POSTS |  |  | FT |  |  | No
606E16801 | GUARDRAIL REBUILT, TYPE MGS HALF POST SPACING WITH LONG POSTS, AS PER PLAN |  |  | FT |  |  | No
606E16850 | GUARDRAIL REBUILT, TYPE MGS QUARTER POST SPACING |  |  | FT |  |  | No
606E16851 | GUARDRAIL REBUILT, TYPE MGS QUARTER POST SPACING, AS PER PLAN |  |  | FT |  |  | No
606E16900 | GUARDRAIL REBUILT, TYPE MGS QUARTER POST SPACING WITH LONG POSTS |  |  | FT |  |  | No
606E16901 | GUARDRAIL REBUILT, TYPE MGS QUARTER POST SPACING WITH LONG POSTS, AS PER PLAN |  |  | FT |  |  | No
606E17000 | RAISING TYPE 5 GUARDRAIL |  |  | FT | REQUIRES PLAN INSERT SHEET |  | No
606E17001 | RAISING TYPE 5 GUARDRAIL, AS PER PLAN |  |  | FT | REQUIRES PLAN INSERT SHEET |  | No
606E17004 | RAISING TYPE 5A GUARDRAIL |  |  | FT | REQUIRES PLAN INSERT SHEET |  | No
606E17010 | RAISING EXISTING GUARDRAIL |  |  | FT | OTHER THAN TYPE 5 GUARDRAIL |  | No
606E17050 | RAISING TYPE MGS GUARDRAIL |  |  | FT |  |  | No
606E17051 | RAISING TYPE MGS GUARDRAIL, AS PER PLAN |  |  | FT |  |  | No
606E17290 | GUARDRAIL, TYPE 5, LONG-SPAN |  |  | FT | REQUIRES PLAN INSERT SHEET |  | No
606E17291 | GUARDRAIL, TYPE 5, LONG-SPAN, AS PER PLAN |  |  | FT | REQUIRES PLAN INSERT SHEET |  | No
606E17300 | GUARDRAIL, TYPE 5, 25' LONG-SPAN |  |  | FT | REQUIRES PLAN INSERT SHEET |  | No
606E17301 | GUARDRAIL, TYPE 5, 25' LONG-SPAN, AS PER PLAN |  |  | FT | REQUIRES PLAN INSERT SHEET |  | No
606E17350 | GUARDRAIL, TYPE MGS, 25' LONG-SPAN |  |  | FT |  |  | No
606E17351 | GUARDRAIL, TYPE MGS, 25' LONG-SPAN, AS PER PLAN |  |  | FT |  |  | No
606E17360 | GUARDRAIL, TYPE MGS, LONG-SPAN |  |  | FT |  |  | No
606E17500 | POST END ANCHOR (OR CONCRETE BLOCK END ANCHOR) |  |  | EACH |  |  | No
606E17700 | REPLACE EXISTING GUARDRAIL BLOCKOUT |  |  | EACH | REQUIRES PLAN INSERT SHEET |  | No
606E17701 | REPLACE EXISTING GUARDRAIL BLOCKOUT, AS PER PLAN |  |  | EACH | REQUIRES PLAN INSERT SHEET |  | No
606E17750 | REPLACE EXISTING GUARDRAIL BLOCKOUT, TYPE MGS |  |  | EACH |  |  | No
606E17751 | REPLACE EXISTING GUARDRAIL BLOCKOUT, TYPE MGS, AS PER PLAN |  |  | EACH |  |  | No
606E17900 | GUARDRAIL POST |  |  | EACH |  |  | No
606E17901 | GUARDRAIL POST, AS PER PLAN |  |  | EACH |  |  | No
606E18000 | GUARDRAIL POST, 8 FEET |  |  | EACH |  |  | No
606E18001 | GUARDRAIL POST, 8 FEET, AS PER PLAN |  |  | EACH |  |  | No
606E18500 | GUARDRAIL POST, 9 FEET |  |  | EACH |  |  | No
606E18501 | GUARDRAIL POST, 9 FEET, AS PER PLAN |  |  | EACH |  |  | No
606E19001 | GUARDRAIL POST, STEEL, AS PER PLAN |  |  | EACH |  |  | No
606E19100 | GUARDRAIL POST, MGS LONG POST |  |  | EACH |  |  | No
606E19101 | GUARDRAIL POST, MGS LONG POST, AS PER PLAN |  |  | EACH |  |  | No
606E20000 | FLARED END SECTION |  |  | EACH |  |  | No
606E20050 | ROUNDED END SECTION |  |  | EACH |  |  | No
606E25000 | ANCHOR ASSEMBLY, TYPE A |  |  | EACH | REQUIRES PLAN INSERT SHEET |  | No
606E25001 | ANCHOR ASSEMBLY, TYPE A, AS PER PLAN |  |  | EACH | REQUIRES PLAN INSERT SHEET |  | No
606E25500 | ANCHOR ASSEMBLY, BARRIER DESIGN, TYPE A |  |  | EACH | REQUIRES PLAN INSERT SHEET |  | No
606E25501 | ANCHOR ASSEMBLY, BARRIER DESIGN, TYPE A, AS PER PLAN |  |  | EACH | REQUIRES PLAN INSERT SHEET |  | No
606E25550 | ANCHOR ASSEMBLY, MGS TYPE A |  |  | EACH |  |  | No
606E25600 | ANCHOR ASSEMBLY, BARRIER DESIGN, MGS TYPE A |  |  | EACH |  |  | No
606E25601 | ANCHOR ASSEMBLY, BARRIER DESIGN, MGS TYPE A, AS PER PLAN |  |  | EACH |  |  | No
606E26000 | ANCHOR ASSEMBLY, TYPE B |  |  | EACH | REQUIRES PLAN INSERT SHEET |  | No
606E26050 | ANCHOR ASSEMBLY, MGS TYPE B |  |  | EACH | REQUIRES PLAN NOTE R112a |  | No | 07/18/2025 |  | REVISED
606E26100 | ANCHOR ASSEMBLY, TYPE E |  |  | EACH | REQUIRES PLAN INSERT SHEET |  | No
606E26101 | ANCHOR ASSEMBLY, TYPE E, AS PER PLAN |  |  | EACH | REQUIRES PLAN INSERT SHEET |  | No
606E26150 | ANCHOR ASSEMBLY, MGS TYPE E |  |  | EACH | REQUIRES PLAN NOTE R113a |  | No | 07/18/2025 |  | REVISED
606E26151 | ANCHOR ASSEMBLY, MGS TYPE E, AS PER PLAN |  |  | EACH | REQUIRES PLAN NOTE R113a |  | No | 07/18/2025 |  | REVISED
606E26500 | ANCHOR ASSEMBLY, TYPE T |  |  | EACH | REQUIRES PLAN INSERT SHEET |  | No
606E26501 | ANCHOR ASSEMBLY, TYPE T, AS PER PLAN |  |  | EACH | REQUIRES PLAN INSERT SHEET |  | No
606E26550 | ANCHOR ASSEMBLY, MGS TYPE T |  |  | EACH |  |  | No
606E26551 | ANCHOR ASSEMBLY, MGS TYPE T, AS PER PLAN |  |  | EACH |  |  | No
606E27500 | ANCHOR ASSEMBLY REBUILT |  |  | EACH |  |  | No
606E27501 | ANCHOR ASSEMBLY REBUILT, AS PER PLAN |  |  | EACH |  |  | No
606E27800 | ANCHOR ASSEMBLY REBUILT, TYPE A |  |  | EACH | REQUIRES PLAN INSERT SHEET |  | No
606E27801 | ANCHOR ASSEMBLY REBUILT, TYPE A, AS PER PLAN |  |  | EACH | REQUIRES PLAN INSERT SHEET |  | No
606E27810 | ANCHOR ASSEMBLY REBUILT, MGS TYPE A |  |  | EACH |  |  | No
606E27811 | ANCHOR ASSEMBLY REBUILT, MGS TYPE A, AS PER PLAN |  |  | EACH |  |  | No
606E27840 | ANCHOR ASSEMBLY REBUILT, TYPE B |  |  | EACH | REQUIRES PLAN INSERT SHEET |  | No
606E27841 | ANCHOR ASSEMBLY REBUILT, TYPE B, AS PER PLAN |  |  | EACH | REQUIRES PLAN INSERT SHEET |  | No
606E27846 | ANCHOR ASSEMBLY REBUILT, MGS TYPE B |  |  | EACH |  |  | No
606E27847 | ANCHOR ASSEMBLY REBUILT, MGS TYPE B, AS PER PLAN |  |  | EACH |  |  | No
606E27850 | ANCHOR ASSEMBLY REBUILT, TYPE E |  |  | EACH | REQUIRES PLAN INSERT SHEET |  | No
606E27851 | ANCHOR ASSEMBLY REBUILT, TYPE E, AS PER PLAN |  |  | EACH | REQUIRES PLAN INSERT SHEET |  | No
606E27860 | ANCHOR ASSEMBLY REBUILT, MGS TYPE E |  |  | EACH |  |  | No
606E27861 | ANCHOR ASSEMBLY REBUILT, MGS TYPE E, AS PER PLAN |  |  | EACH |  |  | No
606E27900 | ANCHOR ASSEMBLY REBUILT, TYPE T |  |  | EACH | REQUIRES PLAN INSERT SHEET |  | No
606E27901 | ANCHOR ASSEMBLY REBUILT, TYPE T, AS PER PLAN |  |  | EACH | REQUIRES PLAN INSERT SHEET |  | No
606E27910 | ANCHOR ASSEMBLY REBUILT, MGS TYPE T |  |  | EACH |  |  | No
606E27911 | ANCHOR ASSEMBLY REBUILT, MGS TYPE T, AS PER PLAN |  |  | EACH |  |  | No
606E28000 | ANCHOR ASSEMBLY REBUILT, TYPE B-98 |  |  | EACH | REQUIRES PLAN INSERT SHEET |  | No
606E28001 | ANCHOR ASSEMBLY REBUILT, TYPE B-98, AS PER PLAN |  |  | EACH | REQUIRES PLAN INSERT SHEET |  | No
606E28050 | ANCHOR ASSEMBLY REBUILT, TYPE E-98 |  |  | EACH | REQUIRES PLAN INSERT SHEET |  | No
606E28051 | ANCHOR ASSEMBLY REBUILT, TYPE E-98, AS PER PLAN |  |  | EACH | REQUIRES PLAN INSERT SHEET |  | No
606E31000 | BRIDGE TERMINAL ASSEMBLY, TYPE C |  |  | EACH | REQUIRES PLAN INSERT SHEET |  | No
606E31001 | BRIDGE TERMINAL ASSEMBLY, TYPE C, AS PER PLAN |  |  | EACH | REQUIRES PLAN INSERT SHEET |  | No
606E31100 | BRIDGE TERMINAL ASSEMBLY REBUILT, TYPE C |  |  | EACH | REQUIRES PLAN INSERT SHEET |  | No
606E31101 | BRIDGE TERMINAL ASSEMBLY REBUILT, TYPE C, AS PER PLAN |  |  | EACH | REQUIRES PLAN INSERT SHEET |  | No
606E31500 | BRIDGE TERMINAL ASSEMBLY, TYPE D |  |  | EACH | REQUIRES PLAN INSERT SHEET |  | No
606E31501 | BRIDGE TERMINAL ASSEMBLY, TYPE D, AS PER PLAN |  |  | EACH | REQUIRES PLAN INSERT SHEET |  | No
606E31600 | BRIDGE TERMINAL ASSEMBLY REBUILT, TYPE D |  |  | EACH | REQUIRES PLAN INSERT SHEET |  | No
606E31601 | BRIDGE TERMINAL ASSEMBLY REBUILT, TYPE D, AS PER PLAN |  |  | EACH | REQUIRES PLAN INSERT SHEET |  | No
606E32000 | BRIDGE TERMINAL ASSEMBLY, TYPE E |  |  | EACH | REQUIRES PLAN INSERT SHEET |  | No
606E32001 | BRIDGE TERMINAL ASSEMBLY, TYPE E, AS PER PLAN |  |  | EACH | REQUIRES PLAN INSERT SHEET |  | No
606E32100 | BRIDGE TERMINAL ASSEMBLY REBUILT, TYPE E |  |  | EACH | REQUIRES PLAN INSERT SHEET |  | No
606E32101 | BRIDGE TERMINAL ASSEMBLY REBUILT, TYPE E, AS PER PLAN |  |  | EACH | REQUIRES PLAN INSERT SHEET |  | No
606E32160 | BRIDGE TERMINAL ASSEMBLY, TYPE TST |  |  | EACH | REQUIRES PLAN INSERT SHEET |  | No
606E32161 | BRIDGE TERMINAL ASSEMBLY, TYPE TST, AS PER PLAN |  |  | EACH | REQUIRES PLAN INSERT SHEET |  | No
606E32170 | BRIDGE TERMINAL ASSEMBLY REBUILT, TYPE TST |  |  | EACH | REQUIRES PLAN INSERT SHEET |  | No
606E32171 | BRIDGE TERMINAL ASSEMBLY REBUILT, TYPE TST, AS PER PLAN |  |  | EACH | REQUIRES PLAN INSERT SHEET |  | No
606E32500 | BRIDGE TERMINAL ASSEMBLY, TYPE F |  |  | EACH | REQUIRES PLAN INSERT SHEET |  | No
606E32501 | BRIDGE TERMINAL ASSEMBLY, TYPE F, AS PER PLAN |  |  | EACH | REQUIRES PLAN INSERT SHEET |  | No
606E32600 | BRIDGE TERMINAL ASSEMBLY REBUILT, TYPE F |  |  | EACH | REQUIRES PLAN INSERT SHEET |  | No
606E32601 | BRIDGE TERMINAL ASSEMBLY REBUILT, TYPE F, AS PER PLAN |  |  | EACH | REQUIRES PLAN INSERT SHEET |  | No
606E33000 | BRIDGE TERMINAL ASSEMBLY, TYPE G |  |  | EACH | REQUIRES PLAN INSERT SHEET |  | No
606E33050 | BRIDGE TERMINAL ASSEMBLY REBUILT, TYPE G |  |  | EACH | REQUIRES PLAN INSERT SHEET |  | No
606E33051 | BRIDGE TERMINAL ASSEMBLY REBUILT, TYPE G, AS PER PLAN |  |  | EACH | REQUIRES PLAN INSERT SHEET |  | No
606E33500 | BRIDGE TERMINAL ASSEMBLY, TYPE H |  |  | EACH | REQUIRES PLAN INSERT SHEET |  | No
606E33600 | BRIDGE TERMINAL ASSEMBLY REBUILT, TYPE H |  |  | EACH | REQUIRES PLAN INSERT SHEET |  | No
606E33601 | BRIDGE TERMINAL ASSEMBLY REBUILT, TYPE H, AS PER PLAN |  |  | EACH | REQUIRES PLAN INSERT SHEET |  | No
606E34000 | BRIDGE TERMINAL ASSEMBLY, TYPE J |  |  | EACH | REQUIRES PLAN INSERT SHEET |  | No
606E34001 | BRIDGE TERMINAL ASSEMBLY, TYPE J, AS PER PLAN |  |  | EACH | REQUIRES PLAN INSERT SHEET |  | No
606E34100 | BRIDGE TERMINAL ASSEMBLY REBUILT, TYPE J |  |  | EACH | REQUIRES PLAN INSERT SHEET |  | No
606E34101 | BRIDGE TERMINAL ASSEMBLY REBUILT, TYPE J, AS PER PLAN |  |  | EACH | REQUIRES PLAN INSERT SHEET |  | No
606E34600 | MGS BRIDGE TERMINAL ASSEMBLY, TYPE TST-2 |  |  | EACH |  |  | No
606E34601 | MGS BRIDGE TERMINAL ASSEMBLY, TYPE TST-2, AS PER PLAN |  |  | EACH |  |  | No
606E35000 | BRIDGE TERMINAL ASSEMBLY, TYPE 1 |  |  | EACH | REQUIRES PLAN INSERT SHEET |  | No
606E35001 | BRIDGE TERMINAL ASSEMBLY, TYPE 1, AS PER PLAN |  |  | EACH | REQUIRES PLAN INSERT SHEET |  | No
606E35002 | MGS BRIDGE TERMINAL ASSEMBLY, TYPE 1 |  |  | EACH |  |  | No
606E35003 | MGS BRIDGE TERMINAL ASSEMBLY, TYPE 1, AS PER PLAN |  |  | EACH |  |  | No
606E35004 | BRIDGE TERMINAL ASSEMBLY, TYPE 1, BARRIER DESIGN |  |  | EACH | REQUIRES PLAN INSERT SHEET |  | No
606E35005 | BRIDGE TERMINAL ASSEMBLY, TYPE 1, BARRIER DESIGN, AS PER PLAN |  |  | EACH | REQUIRES PLAN INSERT SHEET |  | No
606E35006 | MGS BRIDGE TERMINAL ASSEMBLY, TYPE 1, BARRIER DESIGN |  |  | EACH |  |  | No
606E35007 | MGS BRIDGE TERMINAL ASSEMBLY, TYPE 1, BARRIER DESIGN, AS PER PLAN |  |  | EACH |  |  | No
606E35008 | MGS BRIDGE TERMINAL ASSEMBLY REBUILT, TYPE 1, BARRIER DESIGN |  |  | EACH |  |  | No
606E35009 | MGS BRIDGE TERMINAL ASSEMBLY REBUILT, TYPE 1, BARRIER DESIGN, AS PER PLAN |  |  | EACH |  |  | No
606E35010 | BRIDGE TERMINAL ASSEMBLY REBUILT, TYPE 1 |  |  | EACH | REQUIRES PLAN INSERT SHEET |  | No
606E35011 | BRIDGE TERMINAL ASSEMBLY REBUILT, TYPE 1, AS PER PLAN |  |  | EACH | REQUIRES PLAN INSERT SHEET |  | No
606E35012 | MGS BRIDGE TERMINAL ASSEMBLY REBUILT, TYPE 1 |  |  | EACH |  |  | No
606E35013 | MGS BRIDGE TERMINAL ASSEMBLY REBUILT, TYPE 1, AS PER PLAN |  |  | EACH |  |  | No
606E35020 | BRIDGE TERMINAL ASSEMBLY, TYPE 1, STEEL CURB RETROFIT |  |  | EACH | REQUIRES PLAN INSERT SHEET |  | No
606E35100 | BRIDGE TERMINAL ASSEMBLY, TYPE 2 |  |  | EACH | REQUIRES PLAN INSERT SHEET |  | No
606E35101 | BRIDGE TERMINAL ASSEMBLY, TYPE 2, AS PER PLAN |  |  | EACH | REQUIRES PLAN INSERT SHEET |  | No
606E35102 | MGS BRIDGE TERMINAL ASSEMBLY, TYPE 2 |  |  | EACH |  |  | No
606E35103 | MGS BRIDGE TERMINAL ASSEMBLY, TYPE 2, AS PER PLAN |  |  | EACH |  |  | No
606E35110 | BRIDGE TERMINAL ASSEMBLY REBUILT, TYPE 2 |  |  | EACH | REQUIRES PLAN INSERT SHEET |  | No
606E35111 | BRIDGE TERMINAL ASSEMBLY REBUILT, TYPE 2, AS PER PLAN |  |  | EACH | REQUIRES PLAN INSERT SHEET |  | No
606E35112 | MGS BRIDGE TERMINAL ASSEMBLY REBUILT, TYPE 2 |  |  | EACH |  |  | No
606E35113 | MGS BRIDGE TERMINAL ASSEMBLY REBUILT, TYPE 2, AS PER PLAN |  |  | EACH |  |  | No
606E35120 | BRIDGE TERMINAL ASSEMBLY, TYPE 3 |  |  | EACH | REQUIRES PLAN INSERT SHEET |  | No
606E35121 | BRIDGE TERMINAL ASSEMBLY, TYPE 3, AS PER PLAN |  |  | EACH | REQUIRES PLAN INSERT SHEET |  | No
606E35130 | BRIDGE TERMINAL ASSEMBLY REBUILT, TYPE 3 |  |  | EACH | REQUIRES PLAN INSERT SHEET |  | No
606E35131 | BRIDGE TERMINAL ASSEMBLY REBUILT, TYPE 3, AS PER PLAN |  |  | EACH | REQUIRES PLAN INSERT SHEET |  | No
606E35140 | BRIDGE TERMINAL ASSEMBLY, TYPE 4 |  |  | EACH | REQUIRES PLAN INSERT SHEET |  | No
606E35141 | BRIDGE TERMINAL ASSEMBLY, TYPE 4, AS PER PLAN |  |  | EACH | REQUIRES PLAN INSERT SHEET |  | No
606E35150 | BRIDGE TERMINAL ASSEMBLY REBUILT, TYPE 4 |  |  | EACH | REQUIRES PLAN INSERT SHEET |  | No
606E35151 | BRIDGE TERMINAL ASSEMBLY REBUILT, TYPE 4, AS PER PLAN |  |  | EACH | REQUIRES PLAN INSERT SHEET |  | No
606E35170 | BRIDGE TERMINAL ASSEMBLY, TYPE BR-1 |  |  | EACH | REQUIRES PLAN INSERT SHEET |  | No
606E35171 | BRIDGE TERMINAL ASSEMBLY, TYPE BR-1, AS PER PLAN |  |  | EACH | REQUIRES PLAN INSERT SHEET |  | No
606E35180 | BRIDGE TERMINAL ASSEMBLY REBUILT, TYPE BR-1 |  |  | EACH | REQUIRES PLAN INSERT SHEET |  | No
606E35181 | BRIDGE TERMINAL ASSEMBLY REBUILT, TYPE BR-1, AS PER PLAN |  |  | EACH | REQUIRES PLAN INSERT SHEET |  | No
606E39000 | 36" CONCRETE ANCHOR REMOVED AND REPLACED |  |  | EACH |  |  | No
606E39001 | 36" CONCRETE ANCHOR REMOVED AND REPLACED, AS PER PLAN |  |  | EACH |  |  | No
606E40000 | SPECIAL - 36" CONCRETE ANCHOR |  |  | EACH |  |  | No
606E50000 | SPECIAL - RESHAPING BERM |  |  | FT |  |  | No
606E54950 | SPECIAL - CABLE BARRIER |  |  | EACH | ADD SUPPLEMENTAL DESCRIPTION |  | Yes
606E55000 | SPECIAL - CABLE BARRIER |  |  | FT | ADD SUPPLEMENTAL DESCRIPTION |  | Yes
606E55010 | SPECIAL - CABLE BARRIER WITH CONCRETE LINE POST FOUNDATION |  |  | FT |  |  | No
606E55020 | SPECIAL - CABLE BARRIER, REPLACEMENT CABLE |  |  | FT |  |  | No
606E55100 | SPECIAL - CABLE BARRIER, CONCRETE LINE POST FOUNDATION |  |  | EACH |  |  | No
606E55110 | SPECIAL - CABLE BARRIER, CONCRETE ANCHOR FOUNDATION WITH SLEEVE |  |  | EACH |  |  | No
606E55120 | SPECIAL - CABLE BARRIER, CONCRETE SOCKETED FOUNDATION |  |  | EACH |  |  | No
606E55130 | SPECIAL - CABLE BARRIER, TERMINAL POST, CAST IN PLACE |  |  | EACH |  |  | No
606E55140 | SPECIAL - CABLE BARRIER, ANCHOR POST |  |  | EACH |  |  | No
606E55150 | SPECIAL - CABLE BARRIER, ANCHOR ASSEMBLY |  |  | EACH |  |  | No
606E55160 | SPECIAL - CABLE BARRIER, TERMINAL STRUT |  |  | EACH |  |  | No
606E55170 | SPECIAL - CABLE BARRIER, TURNBUCKLE |  |  | EACH |  |  | No
606E55180 | SPECIAL - CABLE BARRIER, SPLICE |  |  | EACH |  |  | No
606E55190 | SPECIAL - CABLE BARRIER, POST REFLECTOR |  |  | EACH |  |  | No
606E55200 | SPECIAL - CABLE BARRIER, TENSIONING |  |  | EACH |  |  | No
606E55210 | SPECIAL - CABLE BARRIER, ANCHOR RECONSTRUCTED |  |  | EACH |  |  | No
606E55220 | SPECIAL - CABLE BARRIER, ANCHOR POST RESET |  |  | EACH |  |  | No
606E60002 | IMPACT ATTENUATOR, TYPE 1 (UNIDIRECTIONAL) |  |  | EACH | REQUIRES PLAN NOTE R123 |  | No | 07/18/2025 |  | REVISED
606E60012 | IMPACT ATTENUATOR, TYPE 1 (BIDIRECTIONAL) |  |  | EACH | REQUIRES PLAN NOTE R123 |  | No | 07/18/2025 |  | REVISED
606E60013 | IMPACT ATTENUATOR, TYPE 1 (BIDIRECTIONAL), AS PER PLAN |  |  | EACH |  |  | No
606E60022 | IMPACT ATTENUATOR, TYPE 2 (UNIDIRECTIONAL) |  |  | EACH | SPECIFY DESIGN MPH/INCH WIDTH |  | Yes
606E60023 | IMPACT ATTENUATOR, TYPE 2 (UNIDIRECTIONAL), AS PER PLAN |  |  | EACH | SPECIFY DESIGN MPH/INCH WIDTH |  | Yes
606E60028 | IMPACT ATTENUATOR, TYPE 2 (BIDIRECTIONAL) |  |  | EACH | SPECIFY DESIGN MPH/INCH WIDTH |  | Yes
606E60029 | IMPACT ATTENUATOR, TYPE 2 (BIDIRECTIONAL), AS PER PLAN |  |  | EACH | SPECIFY DESIGN MPH/INCH WIDTH |  | Yes
606E60040 | IMPACT ATTENUATOR, TYPE 3 UNIDIRECTIONAL |  |  | EACH | SPECIFY DESIGN MPH/INCH WIDTH |  | No
606E60041 | IMPACT ATTENUATOR, TYPE 3 UNIDIRECTIONAL, AS PER PLAN |  |  | EACH | SPECIFY DESIGN MPH/INCH WIDTH |  | Yes
606E60050 | IMPACT ATTENUATOR, TYPE 3 (BIDIRECTIONAL) |  |  | EACH | SPECIFY DESIGN MPH/INCH WIDTH |  | Yes
606E60051 | IMPACT ATTENUATOR, TYPE 3 (BIDIRECTIONAL), AS PER PLAN |  |  | EACH | SPECIFY DESIGN MPH/INCH WIDTH |  | Yes
606E60060 | IMPACT ATTENUATOR REBUILT, TYPE 1 (UNIDIRECTIONAL), AS PER PLAN |  |  | EACH | USE 606E60061 INSTEAD |  | No | 01/17/2025 |  | OBSOLETE
606E60061 | IMPACT ATTENUATOR REBUILT, TYPE 1 (UNIDIRECTIONAL), AS PER PLAN |  |  | EACH |  |  | No | 07/19/2024 |  | NEW
606E60070 | IMPACT ATTENUATOR REBUILT, TYPE 1 (BIDIRECTIONAL), AS PER PLAN |  |  | EACH | USE 606E60071 INSTEAD |  | No | 01/17/2025 |  | OBSOLETE
606E60071 | IMPACT ATTENUATOR REBUILT, TYPE 1 (BIDIRECTIONAL), AS PER PLAN |  |  | EACH |  |  | No | 07/19/2024 |  | NEW
606E60600 | QUADGARD WHEEL DEFLECTOR ASSEMBLY |  |  | EACH |  |  | No
606E61000 | IMPACT ATTENUATOR, MISC.: |  |  | EACH | ADD SUPPLEMENTAL DESCRIPTION |  | Yes
606E66010 | IMPACT ATTENUATOR, MISC.: |  |  | LS | ADD SUPPLEMENTAL DESCRIPTION |  | Yes
606E70000 | THRIE BEAM BULLNOSE |  |  | EACH |  |  | No
606E70050 | GUARDRAIL REBUILT, THRIE BEAM BULLNOSE |  |  | EACH |  |  | No
606E71000 | THRIE BEAM GUARDRAIL |  |  | FT |  |  | No
606E71050 | GUARDRAIL REBUILT, THRIE BEAM GUARDRAIL |  |  | FT |  |  | No
606E98000 | GUARDRAIL, MISC.: |  |  | FT | ADD SUPPLEMENTAL DESCRIPTION |  | Yes
606E98100 | GUARDRAIL, MISC.: |  |  | EACH | ADD SUPPLEMENTAL DESCRIPTION |  | Yes
606E98200 | GUARDRAIL, MISC.: |  |  | LS | ADD SUPPLEMENTAL DESCRIPTION |  | Yes
606E99000 | SPECIAL - GUARDRAIL |  |  | LS | DESIGN BUILD PROJECTS ONLY |  | No
606E99200 | ANCHOR ASSEMBLY, MISC.: |  |  | EACH | ADD SUPPLEMENTAL DESCRIPTION |  | Yes
606E99300 | SPECIAL - NOISE BARRIERS |  |  | LS | DESIGN BUILD PROJECTS ONLY |  | No
607E15000 | FENCE, TYPE 47 |  |  | FT |  |  | No
607E15001 | FENCE, TYPE 47, AS PER PLAN |  |  | FT |  |  | No
607E15100 | FENCE, TYPE 47RA |  |  | FT |  |  | No
607E15101 | FENCE, TYPE 47RA, AS PER PLAN |  |  | FT |  |  | No
607E16000 | FENCE REBUILT, TYPE 47 |  |  | FT |  |  | No
607E16001 | FENCE REBUILT, TYPE 47, AS PER PLAN |  |  | FT |  |  | No
607E23000 | FENCE, TYPE CLT |  |  | FT |  |  | No
607E23001 | FENCE, TYPE CLT, AS PER PLAN |  |  | FT |  |  | No
607E23004 | FENCE REBUILT, TYPE CLT |  |  | FT |  |  | No
607E23005 | FENCE REBUILT, TYPE CLT, AS PER PLAN |  |  | FT |  |  | No
607E23100 | FENCE REBUILT |  |  | FT |  |  | No
607E23101 | FENCE REBUILT, AS PER PLAN |  |  | FT |  |  | No
607E30000 | FENCE, SNOW |  |  | FT |  |  | No
607E30001 | FENCE, SNOW, AS PER PLAN |  |  | FT |  |  | No
607E35000 | FENCE REMOVED AND REBUILT |  |  | FT |  |  | No
607E35001 | FENCE REMOVED AND REBUILT, AS PER PLAN |  |  | FT |  |  | No
607E39900 | VANDAL PROTECTION FENCE, 6' STRAIGHT, COATED FABRIC |  |  | FT | SEE BDM 310.11, STR GROUNDING |  | No
607E39901 | VANDAL PROTECTION FENCE, 6' STRAIGHT, COATED FABRIC, AS PER PLAN |  |  | FT | SEE BDM 310.11, STR GROUNDING |  | No
607E39910 | VANDAL PROTECTION FENCE, 8' STRAIGHT, COATED FABRIC |  |  | FT | SEE BDM 310.11, STR GROUNDING |  | No
607E39911 | VANDAL PROTECTION FENCE, 8' STRAIGHT, COATED FABRIC, AS PER PLAN |  |  | FT | SEE BDM 310.11, STR GROUNDING |  | No
607E39920 | VANDAL PROTECTION FENCE, 10' CURVED, COATED FABRIC |  |  | FT | SEE BDM 310.11, STR GROUNDING |  | No
607E39921 | VANDAL PROTECTION FENCE, 10' CURVED, COATED FABRIC, AS PER PLAN |  |  | FT | SEE BDM 310.11, STR GROUNDING |  | No
607E39930 | VANDAL PROTECTION FENCE, 12' CURVED, COATED FABRIC |  |  | FT | SEE BDM 310.11, STR GROUNDING |  | No
607E39931 | VANDAL PROTECTION FENCE, 12' CURVED, COATED FABRIC, AS PER PLAN |  |  | FT | SEE BDM 310.11, STR GROUNDING |  | No
607E39992 | TEMPORARY VANDAL FENCE, TYPE A |  |  | FT | SEE BDM 310.11, STR GROUNDING |  | No
607E39994 | TEMPORARY VANDAL FENCE, TYPE B |  |  | FT | SEE BDM 310.11, STR GROUNDING |  | No
607E39996 | TEMPORARY VANDAL FENCE, TYPE C |  |  | FT | SEE BDM 310.11, STR GROUNDING |  | No
607E40000 | SPECIAL - VANDAL PROTECTION FENCE |  |  | FT | SEE BDM 310.11, STR GROUNDING |  | No
607E40300 | SPECIAL - VANDAL PROTECTION FENCE REMOVED AND REBUILT |  |  | FT | SEE BDM 310.11, STR GROUNDING |  | No
607E40500 | GATE, TYPE 47 |  |  | EACH |  |  | No
607E40501 | GATE, TYPE 47, AS PER PLAN |  |  | EACH |  |  | No
607E61111 | GATE REBUILT, AS PER PLAN |  |  | EACH |  |  | No
607E61200 | GATE, TYPE CLT |  |  | EACH |  |  | No
607E61201 | GATE, TYPE CLT, AS PER PLAN |  |  | EACH |  |  | No
607E70000 | FENCELINE SEEDING AND MULCHING |  |  | FT |  |  | No
607E98000 | FENCE, MISC.: |  |  | FT | ADD SUPPLEMENTAL DESCRIPTION |  | Yes
607E98100 | FENCE, MISC.: |  |  | EACH | ADD SUPPLEMENTAL DESCRIPTION |  | Yes
607E98200 | FENCE, MISC.: |  |  | LS | ADD SUPPLEMENTAL DESCRIPTION |  | Yes
607E98300 | FENCE, MISC.: |  |  | SF | ADD SUPPLEMENTAL DESCRIPTION |  | Yes
608E10000 | 4" CONCRETE WALK |  |  | SF |  |  | No
608E10001 | 4" CONCRETE WALK, AS PER PLAN |  |  | SF |  |  | No
608E11000 | 4-1/2" CONCRETE WALK |  |  | SF |  |  | No
608E11001 | 4-1/2" CONCRETE WALK, AS PER PLAN |  |  | SF |  |  | No
608E12000 | 5" CONCRETE WALK |  |  | SF |  |  | No
608E12001 | 5" CONCRETE WALK, AS PER PLAN |  |  | SF |  |  | No
608E13000 | 6" CONCRETE WALK |  |  | SF |  |  | No
608E13001 | 6" CONCRETE WALK, AS PER PLAN |  |  | SF |  |  | No
608E13020 | 7" CONCRETE WALK |  |  | SF |  |  | No
608E13021 | 7" CONCRETE WALK, AS PER PLAN |  |  | SF |  |  | No
608E15000 | 8" CONCRETE WALK |  |  | SF |  |  | No
608E15001 | 8" CONCRETE WALK, AS PER PLAN |  |  | SF |  |  | No
608E20000 | 2" ASPHALT CONCRETE WALK |  |  | SF |  |  | No
608E20001 | 2" ASPHALT CONCRETE WALK, AS PER PLAN |  |  | SF |  |  | No
608E20010 | 3" ASPHALT CONCRETE WALK |  |  | SF |  |  | No
608E20011 | 3" ASPHALT CONCRETE WALK, AS PER PLAN |  |  | SF |  |  | No
608E21000 | 4" ASPHALT CONCRETE WALK |  |  | SF |  |  | No
608E21001 | 4" ASPHALT CONCRETE WALK, AS PER PLAN |  |  | SF |  |  | No
608E21200 | TEMPORARY ASPHALT CONCRETE WALK |  |  | SF |  |  | No
608E21201 | TEMPORARY ASPHALT CONCRETE WALK, AS PER PLAN |  |  | SF |  |  | No
608E30000 | AGGREGATE WALK |  |  | SF |  |  | No
608E40000 | CONCRETE STEPS, TYPE A |  |  | FT |  |  | No
608E40001 | CONCRETE STEPS, TYPE A, AS PER PLAN |  |  | FT |  |  | No
608E41000 | CONCRETE STEPS, TYPE B |  |  | FT |  |  | No
608E41001 | CONCRETE STEPS, TYPE B, AS PER PLAN |  |  | FT |  |  | No
608E52000 | CURB RAMP |  |  | SF |  |  | No
608E52001 | CURB RAMP, AS PER PLAN |  |  | SF |  |  | No
608E53020 | DETECTABLE WARNING |  |  | SF |  |  | No
608E53021 | DETECTABLE WARNING, AS PER PLAN |  |  | SF |  |  | No
608E98000 | WALKWAY, MISC.: |  |  | SF | ADD SUPPLEMENTAL DESCRIPTION |  | Yes
608E98100 | WALKWAY, MISC.: |  |  | FT | ADD SUPPLEMENTAL DESCRIPTION |  | Yes
608E98200 | WALKWAY, MISC.: |  |  | EACH | ADD SUPPLEMENTAL DESCRIPTION |  | Yes
609E00500 | SANDSTONE CURB |  |  | FT |  |  | No
609E00501 | SANDSTONE CURB, AS PER PLAN |  |  | FT |  |  | No
609E10000 | ASPHALT CONCRETE CURB, TYPE 1 |  |  | FT |  |  | No
609E10001 | ASPHALT CONCRETE CURB, TYPE 1, AS PER PLAN |  |  | FT |  |  | No
609E12000 | COMBINATION CURB AND GUTTER, TYPE 2 |  |  | FT |  |  | No
609E12001 | COMBINATION CURB AND GUTTER, TYPE 2, AS PER PLAN |  |  | FT |  |  | No
609E14000 | CURB, TYPE 2-A |  |  | FT |  |  | No
609E14001 | CURB, TYPE 2-A, AS PER PLAN |  |  | FT |  |  | No
609E16000 | CURB, TYPE 2-B |  |  | FT |  |  | No
609E16001 | CURB, TYPE 2-B, AS PER PLAN |  |  | FT |  |  | No
609E18000 | COMBINATION CURB AND GUTTER, TYPE 3 |  |  | FT |  |  | No
609E18001 | COMBINATION CURB AND GUTTER, TYPE 3, AS PER PLAN |  |  | FT |  |  | No
609E20000 | CURB, TYPE 3-A |  |  | FT |  |  | No
609E20001 | CURB, TYPE 3-A, AS PER PLAN |  |  | FT |  |  | No
609E22000 | CURB, TYPE 3-B |  |  | FT |  |  | No
609E22001 | CURB, TYPE 3-B, AS PER PLAN |  |  | FT |  |  | No
609E23000 | COMBINATION CURB AND GUTTER, TYPE 4 |  |  | FT |  |  | No
609E23001 | COMBINATION CURB AND GUTTER, TYPE 4, AS PER PLAN |  |  | FT |  |  | No
609E24000 | CURB, TYPE 4-A |  |  | FT |  |  | No
609E24001 | CURB, TYPE 4-A, AS PER PLAN |  |  | FT |  |  | No
609E24500 | CURB, TYPE 4-B |  |  | FT |  |  | No
609E24501 | CURB, TYPE 4-B, AS PER PLAN |  |  | FT |  |  | No
609E24510 | CURB, TYPE 4-C |  |  | FT |  |  | No
609E24511 | CURB, TYPE 4-C, AS PER PLAN |  |  | FT |  |  | No
609E26000 | CURB, TYPE 6 |  |  | FT |  |  | No
609E26001 | CURB, TYPE 6, AS PER PLAN |  |  | FT |  |  | No
609E28000 | CURB, TYPE 7 |  |  | FT |  |  | No
609E28001 | CURB, TYPE 7, AS PER PLAN |  |  | FT |  |  | No
609E30000 | CURB, TYPE 8 |  |  | FT |  |  | No
609E30001 | CURB, TYPE 8, AS PER PLAN |  |  | FT |  |  | No
609E31000 | COMBINATION CURB AND GUTTER, TYPE 9 |  |  | FT |  |  | No
609E31001 | COMBINATION CURB AND GUTTER, TYPE 9, AS PER PLAN |  |  | FT |  |  | No
609E33000 | CURB, TYPE 10 |  |  | FT |  |  | No
609E33001 | CURB, TYPE 10, AS PER PLAN |  |  | FT |  |  | No
609E33100 | CURB, TYPE 10-A |  |  | FT |  |  | No
609E33101 | CURB, TYPE 10-A, AS PER PLAN |  |  | FT |  |  | No
609E33200 | CURB, TYPE 10-B |  |  | FT |  |  | No
609E33201 | CURB, TYPE 10-B, AS PER PLAN |  |  | FT |  |  | No
609E50000 | 4" CONCRETE TRAFFIC ISLAND |  |  | SY | CHECK UNIT OF MEASURE |  | No
609E50001 | 4" CONCRETE TRAFFIC ISLAND, AS PER PLAN |  |  | SY | CHECK UNIT OF MEASURE |  | No
609E52000 | 4" CONCRETE TRAFFIC ISLAND |  |  | CY | CHECK UNIT OF MEASURE |  | No
609E54000 | 6" CONCRETE TRAFFIC ISLAND |  |  | SY | CHECK UNIT OF MEASURE |  | No
609E54001 | 6" CONCRETE TRAFFIC ISLAND, AS PER PLAN |  |  | SY | CHECK UNIT OF MEASURE |  | No
609E56000 | 6" CONCRETE TRAFFIC ISLAND |  |  | CY | CHECK UNIT OF MEASURE |  | No
609E57000 | 8" CONCRETE TRAFFIC ISLAND |  |  | SY | CHECK UNIT OF MEASURE |  | No
609E57001 | 8" CONCRETE TRAFFIC ISLAND, AS PER PLAN |  |  | SY | CHECK UNIT OF MEASURE |  | No
609E57500 | 8" CONCRETE TRAFFIC ISLAND |  |  | CY | CHECK UNIT OF MEASURE |  | No
609E57501 | 8" CONCRETE TRAFFIC ISLAND, AS PER PLAN |  |  | CY | CHECK UNIT OF MEASURE |  | No
609E58000 | 9" CONCRETE TRAFFIC ISLAND |  |  | SY | CHECK UNIT OF MEASURE |  | No
609E58001 | 9" CONCRETE TRAFFIC ISLAND, AS PER PLAN |  |  | SY | CHECK UNIT OF MEASURE |  | No
609E60000 | 9" CONCRETE TRAFFIC ISLAND |  |  | CY | CHECK UNIT OF MEASURE |  | No
609E60001 | 9" CONCRETE TRAFFIC ISLAND, AS PER PLAN |  |  | CY | CHECK UNIT OF MEASURE |  | No
609E70000 | 4" CONCRETE MEDIAN |  |  | SY |  |  | No
609E70001 | 4" CONCRETE MEDIAN, AS PER PLAN |  |  | SY |  |  | No
609E71000 | CONCRETE MEDIAN |  |  | SF |  |  | No
609E71001 | CONCRETE MEDIAN, AS PER PLAN |  |  | SF |  |  | No
609E72000 | CONCRETE MEDIAN |  |  | SY |  |  | No
609E72001 | CONCRETE MEDIAN, AS PER PLAN |  |  | SY |  |  | No
609E72100 | CONCRETE MEDIAN |  |  | CY |  |  | No
609E72101 | CONCRETE MEDIAN, AS PER PLAN |  |  | CY |  |  | No
609E96000 | MEDIAN, MISC.: |  |  | SY | ADD SUPPLEMENTAL DESCRIPTION |  | Yes
609E96100 | MEDIAN, MISC.: |  |  | CY | ADD SUPPLEMENTAL DESCRIPTION |  | Yes
609E96200 | MEDIAN, MISC.: |  |  | SF | ADD SUPPLEMENTAL DESCRIPTION |  | Yes
609E98000 | CURB, MISC.: |  |  | FT | ADD SUPPLEMENTAL DESCRIPTION |  | Yes
609E98100 | CURB, MISC.: |  |  | EACH | ADD SUPPLEMENTAL DESCRIPTION |  | Yes
611E00100 | 4" CONDUIT, TYPE B |  |  | FT | SPECIFY MATL WHEN WARRANTED |  | No
611E00101 | 4" CONDUIT, TYPE B, AS PER PLAN |  |  | FT | SPECIFY MATL WHEN WARRANTED |  | No
611E00200 | 4" CONDUIT, TYPE C |  |  | FT | SPECIFY MATL WHEN WARRANTED |  | No
611E00201 | 4" CONDUIT, TYPE C, AS PER PLAN |  |  | FT | SPECIFY MATL WHEN WARRANTED |  | No
611E00300 | 4" CONDUIT, TYPE D |  |  | FT | SPECIFY MATL WHEN WARRANTED |  | No
611E00301 | 4" CONDUIT, TYPE D, AS PER PLAN |  |  | FT | SPECIFY MATL WHEN WARRANTED |  | No
611E00400 | 4" CONDUIT, TYPE E |  |  | FT | SPECIFY MATL WHEN WARRANTED |  | No
611E00401 | 4" CONDUIT, TYPE E, AS PER PLAN |  |  | FT | SPECIFY MATL WHEN WARRANTED |  | No
611E00406 | 4" CONDUIT, TYPE F |  |  | FT | SPECIFY MATL WHEN WARRANTED |  | No
611E00407 | 4" CONDUIT, TYPE F, AS PER PLAN |  |  | FT | SPECIFY MATL WHEN WARRANTED |  | No
611E00410 | 4" CONDUIT, TYPE F FOR UNDERDRAIN OUTLET |  |  | FT |  |  | No
611E00411 | 4" CONDUIT, TYPE F FOR UNDERDRAIN OUTLET, AS PER PLAN |  |  | FT |  |  | No
611E00510 | 6" CONDUIT, TYPE F FOR UNDERDRAIN OUTLETS |  |  | FT |  |  | No
611E00511 | 6" CONDUIT, TYPE F FOR UNDERDRAIN OUTLETS, AS PER PLAN |  |  | FT |  |  | No
611E00900 | 6" CONDUIT, TYPE B |  |  | FT | SPECIFY MATL WHEN WARRANTED |  | No
611E00901 | 6" CONDUIT, TYPE B, AS PER PLAN |  |  | FT | SPECIFY MATL WHEN WARRANTED |  | No
611E01100 | 6" CONDUIT, TYPE C |  |  | FT | SPECIFY MATL WHEN WARRANTED |  | No
611E01101 | 6" CONDUIT, TYPE C, AS PER PLAN |  |  | FT | SPECIFY MATL WHEN WARRANTED |  | No
611E01200 | 6" CONDUIT, TYPE D |  |  | FT | SPECIFY MATL WHEN WARRANTED |  | No
611E01400 | 6" CONDUIT, TYPE E |  |  | FT | SPECIFY MATL WHEN WARRANTED |  | No
611E01401 | 6" CONDUIT, TYPE E, AS PER PLAN |  |  | FT | SPECIFY MATL WHEN WARRANTED |  | No
611E01500 | 6" CONDUIT, TYPE F |  |  | FT | SPECIFY MATL WHEN WARRANTED |  | No
611E01501 | 6" CONDUIT, TYPE F, AS PER PLAN |  |  | FT | SPECIFY MATL WHEN WARRANTED |  | No
611E01800 | 8" CONDUIT, TYPE B |  |  | FT | SPECIFY MATL WHEN WARRANTED |  | No
611E01801 | 8" CONDUIT, TYPE B, AS PER PLAN |  |  | FT | SPECIFY MATL WHEN WARRANTED |  | No
611E02000 | 8" CONDUIT, TYPE C |  |  | FT | SPECIFY MATL WHEN WARRANTED |  | No
611E02001 | 8" CONDUIT, TYPE C, AS PER PLAN |  |  | FT | SPECIFY MATL WHEN WARRANTED |  | No
611E02400 | 8" CONDUIT, TYPE D |  |  | FT | SPECIFY MATL WHEN WARRANTED |  | No
611E02401 | 8" CONDUIT, TYPE D, AS PER PLAN |  |  | FT | SPECIFY MATL WHEN WARRANTED |  | No
611E02500 | 8" CONDUIT, TYPE E |  |  | FT | SPECIFY MATL WHEN WARRANTED |  | No
611E02501 | 8" CONDUIT, TYPE E, AS PER PLAN |  |  | FT | SPECIFY MATL WHEN WARRANTED |  | No
611E02600 | 8" CONDUIT, TYPE F |  |  | FT | SPECIFY MATL WHEN WARRANTED |  | No
611E02601 | 8" CONDUIT, TYPE F, AS PER PLAN |  |  | FT | SPECIFY MATL WHEN WARRANTED |  | No
611E03100 | 10" CONDUIT, TYPE B |  |  | FT | SPECIFY MATL WHEN WARRANTED |  | No
611E03101 | 10" CONDUIT, TYPE B, AS PER PLAN |  |  | FT | SPECIFY MATL WHEN WARRANTED |  | No
611E03300 | 10" CONDUIT, TYPE C |  |  | FT | SPECIFY MATL WHEN WARRANTED |  | No
611E03301 | 10" CONDUIT, TYPE C, AS PER PLAN |  |  | FT | SPECIFY MATL WHEN WARRANTED |  | No
611E03400 | 10" CONDUIT, TYPE D |  |  | FT | SPECIFY MATL WHEN WARRANTED |  | No
611E03401 | 10" CONDUIT, TYPE D, AS PER PLAN |  |  | FT | SPECIFY MATL WHEN WARRANTED |  | No
611E03600 | 10" CONDUIT, TYPE E |  |  | FT | SPECIFY MATL WHEN WARRANTED |  | No
611E03601 | 10" CONDUIT, TYPE E, AS PER PLAN |  |  | FT | SPECIFY MATL WHEN WARRANTED |  | No
611E03700 | 10" CONDUIT, TYPE F |  |  | FT | SPECIFY MATL WHEN WARRANTED |  | No
611E03701 | 10" CONDUIT, TYPE F, AS PER PLAN |  |  | FT | SPECIFY MATL WHEN WARRANTED |  | No
611E04200 | 12" CONDUIT, TYPE A |  |  | FT | SPECIFY MATL WHEN WARRANTED |  | No
611E04201 | 12" CONDUIT, TYPE A, AS PER PLAN |  |  | FT | SPECIFY MATL WHEN WARRANTED |  | No
611E04400 | 12" CONDUIT, TYPE B |  |  | FT | SPECIFY MATL WHEN WARRANTED |  | No
611E04401 | 12" CONDUIT, TYPE B, AS PER PLAN |  |  | FT | SPECIFY MATL WHEN WARRANTED |  | No
611E04600 | 12" CONDUIT, TYPE C |  |  | FT | SPECIFY MATL WHEN WARRANTED |  | No
611E04601 | 12" CONDUIT, TYPE C, AS PER PLAN |  |  | FT | SPECIFY MATL WHEN WARRANTED |  | No
611E04900 | 12" CONDUIT, TYPE D |  |  | FT | SPECIFY MATL WHEN WARRANTED |  | No
611E04901 | 12" CONDUIT, TYPE D, AS PER PLAN |  |  | FT | SPECIFY MATL WHEN WARRANTED |  | No
611E05100 | 12" CONDUIT, TYPE E |  |  | FT | SPECIFY MATL WHEN WARRANTED |  | No
611E05101 | 12" CONDUIT, TYPE E, AS PER PLAN |  |  | FT | SPECIFY MATL WHEN WARRANTED |  | No
611E05200 | 12" CONDUIT, TYPE F |  |  | FT | SPECIFY MATL WHEN WARRANTED |  | No
611E05201 | 12" CONDUIT, TYPE F, AS PER PLAN |  |  | FT | SPECIFY MATL WHEN WARRANTED |  | No
611E05700 | 15" CONDUIT, TYPE A |  |  | FT | SPECIFY MATL WHEN WARRANTED |  | No
611E05701 | 15" CONDUIT, TYPE A, AS PER PLAN |  |  | FT | SPECIFY MATL WHEN WARRANTED |  | No
611E05900 | 15" CONDUIT, TYPE B |  |  | FT | SPECIFY MATL WHEN WARRANTED |  | No
611E05901 | 15" CONDUIT, TYPE B, AS PER PLAN |  |  | FT | SPECIFY MATL WHEN WARRANTED |  | No
611E06100 | 15" CONDUIT, TYPE C |  |  | FT | SPECIFY MATL WHEN WARRANTED |  | No
611E06101 | 15" CONDUIT, TYPE C, AS PER PLAN |  |  | FT | SPECIFY MATL WHEN WARRANTED |  | No
611E06400 | 15" CONDUIT, TYPE D |  |  | FT | SPECIFY MATL WHEN WARRANTED |  | No
611E06401 | 15" CONDUIT, TYPE D, AS PER PLAN |  |  | FT | SPECIFY MATL WHEN WARRANTED |  | No
611E06600 | 15" CONDUIT, TYPE E |  |  | FT | SPECIFY MATL WHEN WARRANTED |  | No
611E06601 | 15" CONDUIT, TYPE E, AS PER PLAN |  |  | FT | SPECIFY MATL WHEN WARRANTED |  | No
611E06700 | 15" CONDUIT, TYPE F |  |  | FT | SPECIFY MATL WHEN WARRANTED |  | No
611E06701 | 15" CONDUIT, TYPE F, AS PER PLAN |  |  | FT | SPECIFY MATL WHEN WARRANTED |  | No
611E07200 | 18" CONDUIT, TYPE A |  |  | FT | SPECIFY MATL WHEN WARRANTED |  | No
611E07201 | 18" CONDUIT, TYPE A, AS PER PLAN |  |  | FT | SPECIFY MATL WHEN WARRANTED |  | No
611E07400 | 18" CONDUIT, TYPE B |  |  | FT | SPECIFY MATL WHEN WARRANTED |  | No
611E07401 | 18" CONDUIT, TYPE B, AS PER PLAN |  |  | FT | SPECIFY MATL WHEN WARRANTED |  | No
611E07600 | 18" CONDUIT, TYPE C |  |  | FT | SPECIFY MATL WHEN WARRANTED |  | No
611E07601 | 18" CONDUIT, TYPE C, AS PER PLAN |  |  | FT | SPECIFY MATL WHEN WARRANTED |  | No
611E07900 | 18" CONDUIT, TYPE D |  |  | FT | SPECIFY MATL WHEN WARRANTED |  | No
611E07901 | 18" CONDUIT, TYPE D, AS PER PLAN |  |  | FT | SPECIFY MATL WHEN WARRANTED |  | No
611E08100 | 18" CONDUIT, TYPE E |  |  | FT | SPECIFY MATL WHEN WARRANTED |  | No
611E08200 | 18" CONDUIT, TYPE F |  |  | FT | SPECIFY MATL WHEN WARRANTED |  | No
611E08201 | 18" CONDUIT, TYPE F, AS PER PLAN |  |  | FT | SPECIFY MATL WHEN WARRANTED |  | No
611E08700 | 21" CONDUIT, TYPE A |  |  | FT | SPECIFY MATL WHEN WARRANTED |  | No
611E08701 | 21" CONDUIT, TYPE A, AS PER PLAN |  |  | FT | SPECIFY MATL WHEN WARRANTED |  | No
611E08900 | 21" CONDUIT, TYPE B |  |  | FT | SPECIFY MATL WHEN WARRANTED |  | No
611E08901 | 21" CONDUIT, TYPE B, AS PER PLAN |  |  | FT | SPECIFY MATL WHEN WARRANTED |  | No
611E09100 | 21" CONDUIT, TYPE C |  |  | FT | SPECIFY MATL WHEN WARRANTED |  | No
611E09101 | 21" CONDUIT, TYPE C, AS PER PLAN |  |  | FT | SPECIFY MATL WHEN WARRANTED |  | No
611E09400 | 21" CONDUIT, TYPE D |  |  | FT | SPECIFY MATL WHEN WARRANTED |  | No
611E09401 | 21" CONDUIT, TYPE D, AS PER PLAN |  |  | FT | SPECIFY MATL WHEN WARRANTED |  | No
611E09600 | 21" CONDUIT, TYPE E |  |  | FT | SPECIFY MATL WHEN WARRANTED |  | No
611E09601 | 21" CONDUIT, TYPE E, AS PER PLAN |  |  | FT | SPECIFY MATL WHEN WARRANTED |  | No
611E09700 | 21" CONDUIT, TYPE F |  |  | FT | SPECIFY MATL WHEN WARRANTED |  | No
611E09701 | 21" CONDUIT, TYPE F, AS PER PLAN |  |  | FT | SPECIFY MATL WHEN WARRANTED |  | No |  |  | NEW
611E10200 | 24" CONDUIT, TYPE A |  |  | FT | SPECIFY MATL WHEN WARRANTED |  | No
611E10201 | 24" CONDUIT, TYPE A, AS PER PLAN |  |  | FT | SPECIFY MATL WHEN WARRANTED |  | No
611E10400 | 24" CONDUIT, TYPE B |  |  | FT | SPECIFY MATL WHEN WARRANTED |  | No
611E10401 | 24" CONDUIT, TYPE B, AS PER PLAN |  |  | FT | SPECIFY MATL WHEN WARRANTED |  | No
611E10600 | 24" CONDUIT, TYPE C |  |  | FT | SPECIFY MATL WHEN WARRANTED |  | No
611E10601 | 24" CONDUIT, TYPE C, AS PER PLAN |  |  | FT | SPECIFY MATL WHEN WARRANTED |  | No
611E10900 | 24" CONDUIT, TYPE D |  |  | FT | SPECIFY MATL WHEN WARRANTED |  | No
611E10901 | 24" CONDUIT, TYPE D, AS PER PLAN |  |  | FT | SPECIFY MATL WHEN WARRANTED |  | No
611E11100 | 24" CONDUIT, TYPE E |  |  | FT | SPECIFY MATL WHEN WARRANTED |  | No
611E11101 | 24" CONDUIT, TYPE E, AS PER PLAN |  |  | FT | SPECIFY MATL WHEN WARRANTED |  | No
611E11200 | 24" CONDUIT, TYPE F |  |  | FT | SPECIFY MATL WHEN WARRANTED |  | No
611E11201 | 24" CONDUIT, TYPE F, AS PER PLAN |  |  | FT | SPECIFY MATL WHEN WARRANTED |  | No
611E11700 | 27" CONDUIT, TYPE A |  |  | FT | SPECIFY MATL WHEN WARRANTED |  | No
611E11701 | 27" CONDUIT, TYPE A, AS PER PLAN |  |  | FT | SPECIFY MATL WHEN WARRANTED |  | No
611E11900 | 27" CONDUIT, TYPE B |  |  | FT | SPECIFY MATL WHEN WARRANTED |  | No
611E11901 | 27" CONDUIT, TYPE B, AS PER PLAN |  |  | FT | SPECIFY MATL WHEN WARRANTED |  | No
611E12100 | 27" CONDUIT, TYPE C |  |  | FT | SPECIFY MATL WHEN WARRANTED |  | No
611E12101 | 27" CONDUIT, TYPE C, AS PER PLAN |  |  | FT | SPECIFY MATL WHEN WARRANTED |  | No
611E12400 | 27" CONDUIT, TYPE D |  |  | FT | SPECIFY MATL WHEN WARRANTED |  | No
611E12600 | 27" CONDUIT, TYPE E |  |  | FT | SPECIFY MATL WHEN WARRANTED |  | No
611E12700 | 27" CONDUIT, TYPE F |  |  | FT | SPECIFY MATL WHEN WARRANTED |  | No
611E12701 | 27" CONDUIT, TYPE F, AS PER PLAN |  |  | FT | SPECIFY MATL WHEN WARRANTED |  | No
611E13200 | 30" CONDUIT, TYPE A |  |  | FT | SPECIFY MATL WHEN WARRANTED |  | No
611E13201 | 30" CONDUIT, TYPE A, AS PER PLAN |  |  | FT | SPECIFY MATL WHEN WARRANTED |  | No
611E13400 | 30" CONDUIT, TYPE B |  |  | FT | SPECIFY MATL WHEN WARRANTED |  | No
611E13401 | 30" CONDUIT, TYPE B, AS PER PLAN |  |  | FT | SPECIFY MATL WHEN WARRANTED |  | No
611E13600 | 30" CONDUIT, TYPE C |  |  | FT | SPECIFY MATL WHEN WARRANTED |  | No
611E13601 | 30" CONDUIT, TYPE C, AS PER PLAN |  |  | FT | SPECIFY MATL WHEN WARRANTED |  | No
611E13900 | 30" CONDUIT, TYPE D |  |  | FT | SPECIFY MATL WHEN WARRANTED |  | No
611E13901 | 30" CONDUIT, TYPE D, AS PER PLAN |  |  | FT | SPECIFY MATL WHEN WARRANTED |  | No
611E14100 | 30" CONDUIT, TYPE E |  |  | FT | SPECIFY MATL WHEN WARRANTED |  | No
611E14200 | 30" CONDUIT, TYPE F |  |  | FT | SPECIFY MATL WHEN WARRANTED |  | No
611E16200 | 36" CONDUIT, TYPE A |  |  | FT | SPECIFY MATL WHEN WARRANTED |  | No
611E16201 | 36" CONDUIT, TYPE A, AS PER PLAN |  |  | FT | SPECIFY MATL WHEN WARRANTED |  | No
611E16400 | 36" CONDUIT, TYPE B |  |  | FT | SPECIFY MATL WHEN WARRANTED |  | No
611E16401 | 36" CONDUIT, TYPE B, AS PER PLAN |  |  | FT | SPECIFY MATL WHEN WARRANTED |  | No
611E16600 | 36" CONDUIT, TYPE C |  |  | FT | SPECIFY MATL WHEN WARRANTED |  | No
611E16601 | 36" CONDUIT, TYPE C, AS PER PLAN |  |  | FT | SPECIFY MATL WHEN WARRANTED |  | No
611E16900 | 36" CONDUIT, TYPE D |  |  | FT | SPECIFY MATL WHEN WARRANTED |  | No
611E16901 | 36" CONDUIT, TYPE D, AS PER PLAN |  |  | FT | SPECIFY MATL WHEN WARRANTED |  | No
611E17100 | 36" CONDUIT, TYPE E |  |  | FT | SPECIFY MATL WHEN WARRANTED |  | No
611E17200 | 36" CONDUIT, TYPE F |  |  | FT | SPECIFY MATL WHEN WARRANTED |  | No
611E19200 | 42" CONDUIT, TYPE A |  |  | FT | SPECIFY MATL WHEN WARRANTED |  | No
611E19201 | 42" CONDUIT, TYPE A, AS PER PLAN |  |  | FT | SPECIFY MATL WHEN WARRANTED |  | No
611E19400 | 42" CONDUIT, TYPE B |  |  | FT | SPECIFY MATL WHEN WARRANTED |  | No
611E19401 | 42" CONDUIT, TYPE B, AS PER PLAN |  |  | FT | SPECIFY MATL WHEN WARRANTED |  | No
611E19600 | 42" CONDUIT, TYPE C |  |  | FT | SPECIFY MATL WHEN WARRANTED |  | No
611E19601 | 42" CONDUIT, TYPE C, AS PER PLAN |  |  | FT | SPECIFY MATL WHEN WARRANTED |  | No
611E19900 | 42" CONDUIT, TYPE D |  |  | FT | SPECIFY MATL WHEN WARRANTED |  | No
611E19904 | 42" CONDUIT, TYPE F |  |  | FT | SPECIFY MATL WHEN WARRANTED |  | No
611E19905 | 42" CONDUIT, TYPE F, AS PER PLAN |  |  | FT | SPECIFY MATL WHEN WARRANTED |  | No
611E20700 | 48" CONDUIT, TYPE A |  |  | FT | SPECIFY MATL WHEN WARRANTED |  | No
611E20701 | 48" CONDUIT, TYPE A, AS PER PLAN |  |  | FT | SPECIFY MATL WHEN WARRANTED |  | No
611E20900 | 48" CONDUIT, TYPE B |  |  | FT | SPECIFY MATL WHEN WARRANTED |  | No
611E20901 | 48" CONDUIT, TYPE B, AS PER PLAN |  |  | FT | SPECIFY MATL WHEN WARRANTED |  | No
611E21100 | 48" CONDUIT, TYPE C |  |  | FT | SPECIFY MATL WHEN WARRANTED |  | No
611E21101 | 48" CONDUIT, TYPE C, AS PER PLAN |  |  | FT | SPECIFY MATL WHEN WARRANTED |  | No
611E21400 | 48" CONDUIT, TYPE D |  |  | FT | SPECIFY MATL WHEN WARRANTED |  | No
611E21500 | 48" CONDUIT, TYPE F |  |  | FT | SPECIFY MATL WHEN WARRANTED |  | No
611E21501 | 48" CONDUIT, TYPE F, AS PER PLAN |  |  | FT | SPECIFY MATL WHEN WARRANTED |  | No
611E22200 | 54" CONDUIT, TYPE A |  |  | FT | SPECIFY MATL WHEN WARRANTED |  | No
611E22201 | 54" CONDUIT, TYPE A, AS PER PLAN |  |  | FT | SPECIFY MATL WHEN WARRANTED |  | No
611E22400 | 54" CONDUIT, TYPE B |  |  | FT | SPECIFY MATL WHEN WARRANTED |  | No
611E22401 | 54" CONDUIT, TYPE B, AS PER PLAN |  |  | FT | SPECIFY MATL WHEN WARRANTED |  | No
611E22600 | 54" CONDUIT, TYPE C |  |  | FT | SPECIFY MATL WHEN WARRANTED |  | No
611E22601 | 54" CONDUIT, TYPE C, AS PER PLAN |  |  | FT | SPECIFY MATL WHEN WARRANTED |  | No
611E22900 | 54" CONDUIT, TYPE D |  |  | FT | SPECIFY MATL WHEN WARRANTED |  | No
611E22901 | 54" CONDUIT, TYPE D, AS PER PLAN |  |  | FT | SPECIFY MATL WHEN WARRANTED |  | No
611E23600 | 60" CONDUIT, TYPE A |  |  | FT | SPECIFY MATL WHEN WARRANTED |  | No
611E23601 | 60" CONDUIT, TYPE A, AS PER PLAN |  |  | FT | SPECIFY MATL WHEN WARRANTED |  | No
611E23800 | 60" CONDUIT, TYPE B |  |  | FT | SPECIFY MATL WHEN WARRANTED |  | No
611E23801 | 60" CONDUIT, TYPE B, AS PER PLAN |  |  | FT | SPECIFY MATL WHEN WARRANTED |  | No
611E24000 | 60" CONDUIT, TYPE C |  |  | FT | SPECIFY MATL WHEN WARRANTED |  | No
611E24300 | 60" CONDUIT, TYPE D |  |  | FT | SPECIFY MATL WHEN WARRANTED |  | No
611E25000 | 66" CONDUIT, TYPE A |  |  | FT | SPECIFY MATL WHEN WARRANTED |  | No
611E25001 | 66" CONDUIT, TYPE A, AS PER PLAN |  |  | FT | SPECIFY MATL WHEN WARRANTED |  | No
611E25200 | 66" CONDUIT, TYPE B |  |  | FT | SPECIFY MATL WHEN WARRANTED |  | No
611E25201 | 66" CONDUIT, TYPE B, AS PER PLAN |  |  | FT | SPECIFY MATL WHEN WARRANTED |  | No
611E25400 | 66" CONDUIT, TYPE C |  |  | FT | SPECIFY MATL WHEN WARRANTED |  | No
611E25401 | 66" CONDUIT, TYPE C, AS PER PLAN |  |  | FT | SPECIFY MATL WHEN WARRANTED |  | No
611E25404 | 66" CONDUIT, TYPE D |  |  | FT | SPECIFY MATL WHEN WARRANTED |  | No
611E26000 | 72" CONDUIT, TYPE A |  |  | FT | SPECIFY MATL WHEN WARRANTED |  | No
611E26001 | 72" CONDUIT, TYPE A, AS PER PLAN |  |  | FT | SPECIFY MATL WHEN WARRANTED |  | No
611E26200 | 72" CONDUIT, TYPE B |  |  | FT | SPECIFY MATL WHEN WARRANTED |  | No
611E26201 | 72" CONDUIT, TYPE B, AS PER PLAN |  |  | FT | SPECIFY MATL WHEN WARRANTED |  | No
611E26400 | 72" CONDUIT, TYPE C |  |  | FT | SPECIFY MATL WHEN WARRANTED |  | No
611E26401 | 72" CONDUIT, TYPE C, AS PER PLAN |  |  | FT | SPECIFY MATL WHEN WARRANTED |  | No
611E26404 | 72" CONDUIT, TYPE D |  |  | FT | SPECIFY MATL WHEN WARRANTED |  | No
611E27000 | 78" CONDUIT, TYPE A |  |  | FT | SPECIFY MATL WHEN WARRANTED |  | No
611E27001 | 78" CONDUIT, TYPE A, AS PER PLAN |  |  | FT | SPECIFY MATL WHEN WARRANTED |  | No
611E27200 | 78" CONDUIT, TYPE B |  |  | FT | SPECIFY MATL WHEN WARRANTED |  | No
611E27201 | 78" CONDUIT, TYPE B, AS PER PLAN |  |  | FT | SPECIFY MATL WHEN WARRANTED |  | No
611E27400 | 78" CONDUIT, TYPE C |  |  | FT | SPECIFY MATL WHEN WARRANTED |  | No
611E27600 | 78" CONDUIT, TYPE D |  |  | FT | SPECIFY MATL WHEN WARRANTED |  | No
611E28000 | 84" CONDUIT, TYPE A |  |  | FT | SPECIFY MATL WHEN WARRANTED |  | No
611E28001 | 84" CONDUIT, TYPE A, AS PER PLAN |  |  | FT | SPECIFY MATL WHEN WARRANTED |  | No
611E28200 | 84" CONDUIT, TYPE B |  |  | FT | SPECIFY MATL WHEN WARRANTED |  | No
611E28400 | 84" CONDUIT, TYPE C |  |  | FT | SPECIFY MATL WHEN WARRANTED |  | No
611E28401 | 84" CONDUIT, TYPE C, AS PER PLAN |  |  | FT | SPECIFY MATL WHEN WARRANTED |  | No
611E28404 | 84" CONDUIT, TYPE D |  |  | FT | SPECIFY MATL WHEN WARRANTED |  | No
611E29000 | 90" CONDUIT, TYPE A |  |  | FT | SPECIFY MATL WHEN WARRANTED |  | No
611E29001 | 90" CONDUIT, TYPE A, AS PER PLAN |  |  | FT | SPECIFY MATL WHEN WARRANTED |  | No
611E29200 | 90" CONDUIT, TYPE B |  |  | FT | SPECIFY MATL WHEN WARRANTED |  | No
611E29400 | 90" CONDUIT, TYPE C |  |  | FT | SPECIFY MATL WHEN WARRANTED |  | No
611E29404 | 90" CONDUIT, TYPE D |  |  | FT | SPECIFY MATL WHEN WARRANTED |  | No
611E30000 | 96" CONDUIT, TYPE A |  |  | FT | SPECIFY MATL WHEN WARRANTED |  | No
611E30001 | 96" CONDUIT, TYPE A, AS PER PLAN |  |  | FT | SPECIFY MATL WHEN WARRANTED |  | No
611E30200 | 96" CONDUIT, TYPE B |  |  | FT | SPECIFY MATL WHEN WARRANTED |  | No
611E30201 | 96" CONDUIT, TYPE B, AS PER PLAN |  |  | FT | SPECIFY MATL WHEN WARRANTED |  | No
611E30400 | 96" CONDUIT, TYPE C |  |  | FT | SPECIFY MATL WHEN WARRANTED |  | No
611E31000 | 102" CONDUIT, TYPE A |  |  | FT | SPECIFY MATL WHEN WARRANTED |  | No
611E31001 | 102" CONDUIT, TYPE A, AS PER PLAN |  |  | FT | SPECIFY MATL WHEN WARRANTED |  | No
611E31200 | 102" CONDUIT, TYPE B |  |  | FT | SPECIFY MATL WHEN WARRANTED |  | No
611E31400 | 102" CONDUIT, TYPE C |  |  | FT | SPECIFY MATL WHEN WARRANTED |  | No
611E32000 | 108" CONDUIT, TYPE A |  |  | FT | SPECIFY MATL WHEN WARRANTED |  | No
611E32001 | 108" CONDUIT, TYPE A, AS PER PLAN |  |  | FT | SPECIFY MATL WHEN WARRANTED |  | No
611E32200 | 108" CONDUIT, TYPE B |  |  | FT | SPECIFY MATL WHEN WARRANTED |  | No
611E32400 | 108" CONDUIT, TYPE C |  |  | FT | SPECIFY MATL WHEN WARRANTED |  | No
611E33000 | 114" CONDUIT, TYPE A |  |  | FT | SPECIFY MATL WHEN WARRANTED |  | No
611E33200 | 114" CONDUIT, TYPE B |  |  | FT | SPECIFY MATL WHEN WARRANTED |  | No
611E33400 | 114" CONDUIT, TYPE C |  |  | FT | SPECIFY MATL WHEN WARRANTED |  | No
611E34000 | 120" CONDUIT, TYPE A |  |  | FT | SPECIFY MATL WHEN WARRANTED |  | No
611E34001 | 120" CONDUIT, TYPE A, AS PER PLAN |  |  | FT | SPECIFY MATL WHEN WARRANTED |  | No
611E34200 | 120" CONDUIT, TYPE B |  |  | FT | SPECIFY MATL WHEN WARRANTED |  | No
611E34400 | 120" CONDUIT, TYPE C |  |  | FT | SPECIFY MATL WHEN WARRANTED |  | No
611E35000 | 126" CONDUIT, TYPE A |  |  | FT | SPECIFY MATL WHEN WARRANTED |  | No
611E35001 | 126" CONDUIT, TYPE A, AS PER PLAN |  |  | FT | SPECIFY MATL WHEN WARRANTED |  | No
611E35200 | 126" CONDUIT, TYPE B |  |  | FT | SPECIFY MATL WHEN WARRANTED |  | No
611E35400 | 126" CONDUIT, TYPE C |  |  | FT | SPECIFY MATL WHEN WARRANTED |  | No
611E36000 | 132" CONDUIT, TYPE A |  |  | FT | SPECIFY MATL WHEN WARRANTED |  | No
611E36001 | 132" CONDUIT, TYPE A, AS PER PLAN |  |  | FT | SPECIFY MATL WHEN WARRANTED |  | No
611E36200 | 132" CONDUIT, TYPE B |  |  | FT | SPECIFY MATL WHEN WARRANTED |  | No
611E36400 | 132" CONDUIT, TYPE C |  |  | FT | SPECIFY MATL WHEN WARRANTED |  | No
611E37000 | 138" CONDUIT, TYPE A |  |  | FT | SPECIFY MATL WHEN WARRANTED |  | No
611E37001 | 138" CONDUIT, TYPE A, AS PER PLAN |  |  | FT | SPECIFY MATL WHEN WARRANTED |  | No
611E37200 | 138" CONDUIT, TYPE B |  |  | FT | SPECIFY MATL WHEN WARRANTED |  | No
611E37400 | 138" CONDUIT, TYPE C |  |  | FT | SPECIFY MATL WHEN WARRANTED |  | No
611E38000 | 144" CONDUIT, TYPE A |  |  | FT | SPECIFY MATL WHEN WARRANTED |  | No
611E38001 | 144" CONDUIT, TYPE A, AS PER PLAN |  |  | FT | SPECIFY MATL WHEN WARRANTED |  | No
611E38200 | 144" CONDUIT, TYPE B |  |  | FT | SPECIFY MATL WHEN WARRANTED |  | No
611E38400 | 144" CONDUIT, TYPE C |  |  | FT | SPECIFY MATL WHEN WARRANTED |  | No
611E38500 | CONDUIT, TYPE A (LARGER THAN 144") |  |  | FT | SPECIFY MATL AND DIAMETER |  | Yes
611E52200 | 14" X 23" CONDUIT, TYPE A, 706.04 |  |  | FT |  |  | No
611E52202 | 14" X 23" CONDUIT, TYPE B, 706.04 |  |  | FT |  |  | No
611E52203 | 14" X 23" CONDUIT, TYPE B, 706.04, AS PER PLAN |  |  | FT |  |  | No
611E52204 | 14" X 23" CONDUIT, TYPE C, 706.04 |  |  | FT |  |  | No
611E52206 | 14" X 23" CONDUIT, TYPE D, 706.04 |  |  | FT |  |  | No
611E52300 | 19" X 30" CONDUIT, TYPE A, 706.04 |  |  | FT |  |  | No
611E52302 | 19" X 30" CONDUIT, TYPE B, 706.04 |  |  | FT |  |  | No
611E52303 | 19" X 30" CONDUIT, TYPE B, 706.04, AS PER PLAN |  |  | FT |  |  | No
611E52304 | 19" X 30" CONDUIT, TYPE C, 706.04 |  |  | FT |  |  | No
611E52305 | 19" X 30" CONDUIT, TYPE C, 706.04, AS PER PLAN |  |  | FT |  |  | No
611E52306 | 19" X 30" CONDUIT, TYPE D, 706.04 |  |  | FT |  |  | No
611E52400 | 22" X 34" CONDUIT, TYPE A, 706.04 |  |  | FT |  |  | No
611E52402 | 22" X 34" CONDUIT, TYPE B, 706.04 |  |  | FT |  |  | No
611E52404 | 22" X 34" CONDUIT, TYPE C, 706.04 |  |  | FT |  |  | No
611E52406 | 22" X 34" CONDUIT, TYPE D, 706.04 |  |  | FT |  |  | No
611E52500 | 24" X 38" CONDUIT, TYPE A, 706.04 |  |  | FT |  |  | No
611E52501 | 24" X 38" CONDUIT, TYPE A, 706.04, AS PER PLAN |  |  | FT |  |  | No
611E52502 | 24" X 38" CONDUIT, TYPE B, 706.04 |  |  | FT |  |  | No
611E52504 | 24" X 38" CONDUIT, TYPE C, 706.04 |  |  | FT |  |  | No
611E52506 | 24" X 38" CONDUIT, TYPE D, 706.04 |  |  | FT |  |  | No
611E52700 | 29" X 45" CONDUIT, TYPE A, 706.04 |  |  | FT |  |  | No
611E52702 | 29" X 45" CONDUIT, TYPE B, 706.04 |  |  | FT |  |  | No
611E52704 | 29" X 45" CONDUIT, TYPE C, 706.04 |  |  | FT |  |  | No
611E52705 | 29" X 45" CONDUIT, TYPE C, 706.04, AS PER PLAN |  |  | FT |  |  | No
611E52706 | 29" X 45" CONDUIT, TYPE D, 706.04 |  |  | FT |  |  | No
611E52707 | 29" X 45" CONDUIT, TYPE D, 706.04, AS PER PLAN |  |  | FT |  |  | No
611E52900 | 34" X 53" CONDUIT, TYPE A, 706.04 |  |  | FT |  |  | No
611E52901 | 34" X 53" CONDUIT, TYPE A, 706.04, AS PER PLAN |  |  | FT |  |  | No
611E52902 | 34" X 53" CONDUIT, TYPE B, 706.04 |  |  | FT |  |  | No
611E52903 | 34" X 53" CONDUIT, TYPE B, 706.04, AS PER PLAN |  |  | FT |  |  | No
611E52904 | 34" X 53" CONDUIT, TYPE C, 706.04 |  |  | FT |  |  | No
611E52906 | 34" X 53" CONDUIT, TYPE D, 706.04 |  |  | FT |  |  | No
611E53000 | 38" X 60" CONDUIT, TYPE A, 706.04 |  |  | FT |  |  | No
611E53001 | 38" X 60" CONDUIT, TYPE A, 706.04, AS PER PLAN |  |  | FT |  |  | No
611E53002 | 38" X 60" CONDUIT, TYPE B, 706.04 |  |  | FT |  |  | No
611E53003 | 38" X 60" CONDUIT, TYPE B, 706.04, AS PER PLAN |  |  | FT |  |  | No
611E53004 | 38" X 60" CONDUIT, TYPE C, 706.04 |  |  | FT |  |  | No
611E53006 | 38" X 60" CONDUIT, TYPE D, 706.04 |  |  | FT |  |  | No
611E53100 | 43" X 68" CONDUIT, TYPE A, 706.04 |  |  | FT |  |  | No
611E53101 | 43" X 68" CONDUIT, TYPE A, 706.04, AS PER PLAN |  |  | FT |  |  | No
611E53102 | 43" X 68" CONDUIT, TYPE B, 706.04 |  |  | FT |  |  | No
611E53103 | 43" X 68" CONDUIT, TYPE B, 706.04, AS PER PLAN |  |  | FT |  |  | No
611E53104 | 43" X 68" CONDUIT, TYPE C, 706.04 |  |  | FT |  |  | No
611E53106 | 43" X 68" CONDUIT, TYPE D, 706.04 |  |  | FT |  |  | No
611E53200 | 48" X 76" CONDUIT, TYPE A, 706.04 |  |  | FT |  |  | No
611E53201 | 48" X 76" CONDUIT, TYPE A, 706.04, AS PER PLAN |  |  | FT |  |  | No
611E53210 | 48" X 76" CONDUIT, TYPE B, 706.04 |  |  | FT |  |  | No
611E53212 | 48" X 76" CONDUIT, TYPE C, 706.04 |  |  | FT |  |  | No
611E53214 | 48" X 76" CONDUIT, TYPE D, 706.04 |  |  | FT |  |  | No
611E53300 | 53" X 83" CONDUIT, TYPE A, 706.04 |  |  | FT |  |  | No
611E53301 | 53" X 83" CONDUIT, TYPE A, 706.04, AS PER PLAN |  |  | FT |  |  | No
611E53306 | 53" X 83" CONDUIT, TYPE B, 706.04 |  |  | FT |  |  | No
611E53310 | 53" X 83" CONDUIT, TYPE C, 706.04 |  |  | FT |  |  | No
611E53311 | 53" X 83" CONDUIT, TYPE C, 706.04, AS PER PLAN |  |  | FT |  |  | No
611E53400 | 58" X 91" CONDUIT, TYPE A, 706.04 |  |  | FT |  |  | No
611E53401 | 58" X 91" CONDUIT, TYPE A, 706.04, AS PER PLAN |  |  | FT |  |  | No
611E53402 | 58" X 91" CONDUIT, TYPE B, 706.04 |  |  | FT |  |  | No
611E53404 | 58" X 91" CONDUIT, TYPE C, 706.04 |  |  | FT |  |  | No
611E53406 | 58" X 91" CONDUIT, TYPE D, 706.04 |  |  | FT |  |  | No
611E53500 | 63" X 98" CONDUIT, TYPE A, 706.04 |  |  | FT |  |  | No
611E53501 | 63" X 98" CONDUIT, TYPE A, 706.04, AS PER PLAN |  |  | FT |  |  | No
611E53510 | 63" X 98" CONDUIT, TYPE B, 706.04 |  |  | FT |  |  | No
611E53511 | 63" X 98" CONDUIT, TYPE B, 706.04, AS PER PLAN |  |  | FT |  |  | No
611E53514 | 63" X 98" CONDUIT, TYPE C, 706.04 |  |  | FT |  |  | No
611E53516 | 63" X 98" CONDUIT, TYPE D, 706.04 |  |  | FT |  |  | No
611E53600 | 68" X 106" CONDUIT, TYPE A, 706.04 |  |  | FT |  |  | No
611E53601 | 68" X 106" CONDUIT, TYPE A, 706.04, AS PER PLAN |  |  | FT |  |  | No
611E53602 | 68" X 106" CONDUIT, TYPE B, 706.04 |  |  | FT |  |  | No
611E53604 | 68" X 106" CONDUIT, TYPE C, 706.04 |  |  | FT |  |  | No
611E53606 | 68" X 106" CONDUIT, TYPE D, 706.04 |  |  | FT |  |  | No
611E53700 | 72" X 113" CONDUIT, TYPE A, 706.04 |  |  | FT |  |  | No
611E53704 | 72" X 113" CONDUIT, TYPE B, 706.04 |  |  | FT |  |  | No
611E53706 | 72" X 113" CONDUIT, TYPE C, 706.04 |  |  | FT |  |  | No
611E53800 | 77" X 121" CONDUIT, TYPE A, 706.04 |  |  | FT |  |  | No
611E53802 | 77" X 121" CONDUIT, TYPE B, 706.04 |  |  | FT |  |  | No
611E53803 | 77" X 121" CONDUIT, TYPE B, 706.04, AS PER PLAN |  |  | FT |  |  | No
611E53804 | 77" X 121" CONDUIT, TYPE C, 706.04 |  |  | FT |  |  | No
611E53900 | 82" X 128" CONDUIT, TYPE A, 706.04 |  |  | FT |  |  | No
611E53901 | 82" X 128" CONDUIT, TYPE A, 706.04, AS PER PLAN |  |  | FT |  |  | No
611E54000 | 87" X 136" CONDUIT, TYPE A, 706.04 |  |  | FT |  |  | No
611E54100 | 92" X 143" CONDUIT, TYPE A, 706.04 |  |  | FT |  |  | No
611E54200 | 97" X 151" CONDUIT, TYPE A, 706.04 |  |  | FT |  |  | No
611E54300 | 106" X 166" CONDUIT, TYPE A, 706.04 |  |  | FT |  |  | No
611E54400 | 116" X 180" CONDUIT, TYPE A, 706.04 |  |  | FT |  |  | No
611E56900 | 17" X 13" CONDUIT, TYPE A |  |  | FT |  |  | No
611E57000 | 17" X 13" CONDUIT, TYPE D |  |  | FT |  |  | No
611E57001 | 17" X 13" CONDUIT, TYPE D, AS PER PLAN |  |  | FT |  |  | No
611E57100 | 21" X 15" CONDUIT, TYPE A |  |  | FT |  |  | No
611E57200 | 24" X 18" CONDUIT, TYPE A |  |  | FT |  |  | No
611E57300 | 28" X 20" CONDUIT, TYPE A |  |  | FT |  |  | No
611E57308 | 28" X 20" CONDUIT, TYPE D |  |  | FT |  |  | No
611E57400 | 35" X 24" CONDUIT, TYPE A |  |  | FT |  |  | No
611E57500 | 42" X 29" CONDUIT, TYPE A |  |  | FT |  |  | No
611E57510 | 42" X 29" CONDUIT, TYPE B |  |  | FT |  |  | No
611E57520 | 42" X 29" CONDUIT, TYPE D |  |  | FT |  |  | No
611E57600 | 49" X 33" CONDUIT, TYPE A |  |  | FT |  |  | No
611E57700 | 57" X 38" CONDUIT, TYPE A |  |  | FT |  |  | No
611E57800 | 64" X 43" CONDUIT, TYPE A |  |  | FT |  |  | No
611E57900 | 71" X 47" CONDUIT, TYPE A |  |  | FT |  |  | No
611E58000 | 77" X 52" CONDUIT, TYPE A |  |  | FT |  |  | No
611E58100 | 83" X 57" CONDUIT, TYPE A |  |  | FT |  |  | No
611E58200 | 40" X 31" CONDUIT, TYPE A |  |  | FT |  |  | No
611E58300 | 46" X 36" CONDUIT, TYPE A |  |  | FT |  |  | No
611E58400 | 53" X 41" CONDUIT, TYPE A |  |  | FT |  |  | No
611E58500 | 60" X 46" CONDUIT, TYPE A |  |  | FT |  |  | No
611E58600 | 66" X 51" CONDUIT, TYPE A |  |  | FT |  |  | No
611E58700 | 73" X 55" CONDUIT, TYPE A |  |  | FT |  |  | No
611E58800 | 81" X 59" CONDUIT, TYPE A |  |  | FT |  |  | No
611E58900 | 87" X 63" CONDUIT, TYPE A |  |  | FT |  |  | No
611E58901 | 87" X 63" CONDUIT, TYPE A, AS PER PLAN |  |  | FT |  |  | No
611E59000 | 95" X 67" CONDUIT, TYPE A |  |  | FT |  |  | No
611E59010 | 95" X 67" CONDUIT, TYPE B |  |  | FT |  |  | No
611E59100 | 103" X 71" CONDUIT, TYPE A |  |  | FT |  |  | No
611E59101 | 103" X 71" CONDUIT, TYPE A, AS PER PLAN |  |  | FT |  |  | No
611E59200 | 112" X 75" CONDUIT, TYPE A |  |  | FT |  |  | No
611E59300 | 117" X 79" CONDUIT, TYPE A |  |  | FT |  |  | No
611E59400 | 128" X 83" CONDUIT, TYPE A |  |  | FT |  |  | No
611E59401 | 128" X 83" CONDUIT, TYPE A, AS PER PLAN |  |  | FT |  |  | No
611E59500 | 137" X 87" CONDUIT, TYPE A |  |  | FT |  |  | No
611E59501 | 137" X 87" CONDUIT, TYPE A, AS PER PLAN |  |  | FT |  |  | No
611E59600 | 142" X 91" CONDUIT, TYPE A |  |  | FT |  |  | No
611E60000 | CONDUIT, TYPE B FOR UNDERGROUND DETENTION |  |  | FT | SPECIFY CONDUIT DIAMETER |  | Yes
611E60001 | CONDUIT, TYPE B FOR UNDERGROUND DETENTION, AS PER PLAN |  |  | FT | SPECIFY CONDUIT DIAMETER |  | Yes
611E60100 | CONDUIT, TYPE C FOR UNDERGROUND DETENTION |  |  | FT | SPECIFY CONDUIT DIAMETER |  | Yes
611E60101 | CONDUIT, TYPE C FOR UNDERGROUND DETENTION, AS PER PLAN |  |  | FT | SPECIFY CONDUIT DIAMETER |  | Yes
611E70000 | CONDUIT, TYPE A, PRECAST REINFORCED CONCRETE THREE SIDED FLAT TOPPED CULVERT |  |  | FT | SPECIFY SIZE (SPAN X RISE) |  | Yes
611E70001 | CONDUIT, TYPE A, PRECAST REINFORCED CONCRETE THREE SIDED FLAT TOPPED CULVERT, AS PER PLAN |  |  | FT | SPECIFY SIZE (SPAN X RISE) |  | Yes
611E71000 | CONDUIT, TYPE A, PRECAST REINFORCED CONCRETE ARCH SECTIONS |  |  | FT | SPECIFY SIZE (SPAN X RISE) |  | Yes
611E71001 | CONDUIT, TYPE A, PRECAST REINFORCED CONCRETE ARCH SECTIONS, AS PER PLAN |  |  | FT | SPECIFY SIZE (SPAN X RISE) |  | Yes
611E72500 | TYPE A, PRECAST REINFORCED CONCRETE ROUND SECTIONS |  |  | FT | SPECIFY SIZE (SPAN X RISE) |  | Yes
611E72501 | TYPE A, PRECAST REINFORCED CONCRETE ROUND SECTIONS, AS PER PLAN |  |  | FT | SPECIFY SIZE (SPAN X RISE) |  | Yes
611E73000 | CONDUIT, TYPE A, CORRUGATED STEEL BOX CULVERT |  |  | FT | SPECIFY MIN/MAX COV; SPANXRISE |  | Yes
611E73001 | CONDUIT, TYPE A, CORRUGATED STEEL BOX CULVERT, AS PER PLAN |  |  | FT | SPECIFY MIN/MAX COV; SPANXRISE |  | Yes
611E73500 | CONDUIT, TYPE A, CORRUGATED ALUMINUM BOX CULVERT |  |  | FT | SPECIFY MIN/MAX COV; SPANXRISE |  | Yes
611E73501 | CONDUIT, TYPE A, CORRUGATED ALUMINUM BOX CULVERT, AS PER PLAN |  |  | FT | SPECIFY MIN/MAX COV; SPANXRISE |  | Yes
611E73600 | CONDUIT, TYPE A, STRUCTURAL PLATE CORRUGATED STEEL PIPE ARCH |  |  | FT |  |  | Yes
611E94700 | 6' X 4' CONDUIT, TYPE A, 706.05 |  |  | FT |  |  | No
611E94701 | 6' X 4' CONDUIT, TYPE A, 706.05, AS PER PLAN |  |  | FT |  |  | No
611E94710 | 6' X 5' CONDUIT, TYPE A, 706.05 |  |  | FT |  |  | No
611E94711 | 6' X 5' CONDUIT, TYPE A, 706.05, AS PER PLAN |  |  | FT |  |  | No
611E94720 | 6' X 6' CONDUIT, TYPE A, 706.05 |  |  | FT |  |  | No
611E94721 | 6' X 6' CONDUIT, TYPE A, 706.05, AS PER PLAN |  |  | FT |  |  | No
611E94726 | 7' X 4' CONDUIT, TYPE A, 706.05 |  |  | FT |  |  | No
611E94727 | 7' X 4' CONDUIT, TYPE A, 706.05, AS PER PLAN |  |  | FT |  |  | No
611E94728 | 7' X 5' CONDUIT, TYPE A, 706.05 |  |  | FT |  |  | No
611E94729 | 7' X 5' CONDUIT, TYPE A, 706.05, AS PER PLAN |  |  | FT |  |  | No
611E94730 | 7' X 6' CONDUIT, TYPE A, 706.05 |  |  | FT |  |  | No
611E94731 | 7' X 6' CONDUIT, TYPE A, 706.05, AS PER PLAN |  |  | FT |  |  | No
611E94732 | 7' X 7' CONDUIT, TYPE A, 706.05 |  |  | FT |  |  | No
611E94733 | 7' X 7' CONDUIT, TYPE A, 706.05, AS PER PLAN |  |  | FT |  |  | No
611E94800 | 8' X 4' CONDUIT, TYPE A, 706.05 |  |  | FT |  |  | No
611E94801 | 8' X 4' CONDUIT, TYPE A, 706.05, AS PER PLAN |  |  | FT |  |  | No
611E94810 | 8' X 4' CONDUIT, TYPE B, 706.05 |  |  | FT |  |  | No
611E94900 | 8' X 5' CONDUIT, TYPE A, 706.05 |  |  | FT |  |  | No
611E94901 | 8' X 5' CONDUIT, TYPE A, 706.05, AS PER PLAN |  |  | FT |  |  | No
611E94910 | 8' X 6' CONDUIT, TYPE A, 706.05 |  |  | FT |  |  | No
611E94911 | 8' X 6' CONDUIT, TYPE A, 706.05, AS PER PLAN |  |  | FT |  |  | No
611E94920 | 8' X 7' CONDUIT, TYPE A, 706.05 |  |  | FT |  |  | No
611E94921 | 8' X 7' CONDUIT, TYPE A, 706.05, AS PER PLAN |  |  | FT |  |  | No
611E94930 | 8' X 8' CONDUIT, TYPE A, 706.05 |  |  | FT |  |  | No
611E94931 | 8' X 8' CONDUIT, TYPE A, 706.05, AS PER PLAN |  |  | FT |  |  | No
611E94936 | 9' X 4' CONDUIT, TYPE A, 706.05 |  |  | FT |  |  | No
611E94937 | 9' X 4' CONDUIT, TYPE A, 706.05, AS PER PLAN |  |  | FT |  |  | No
611E94938 | 9' X 5' CONDUIT, TYPE A, 706.05 |  |  | FT |  |  | No
611E94939 | 9' X 5' CONDUIT, TYPE A, 706.05, AS PER PLAN |  |  | FT |  |  | No
611E94940 | 9' X 6' CONDUIT, TYPE A, 706.05 |  |  | FT |  |  | No
611E94941 | 9' X 6' CONDUIT, TYPE A, 706.05, AS PER PLAN |  |  | FT |  |  | No
611E94942 | 9' X 7' CONDUIT, TYPE A, 706.05 |  |  | FT |  |  | No
611E94943 | 9' X 7' CONDUIT, TYPE A, 706.05, AS PER PLAN |  |  | FT |  |  | No
611E94944 | 9' X 8' CONDUIT, TYPE A, 706.05 |  |  | FT |  |  | No
611E94945 | 9' X 8' CONDUIT, TYPE A, 706.05, AS PER PLAN |  |  | FT |  |  | No
611E94946 | 9' X 9' CONDUIT, TYPE A, 706.05 |  |  | FT |  |  | No
611E94947 | 9' X 9' CONDUIT, TYPE A, 706.05, AS PER PLAN |  |  | FT |  |  | No
611E94980 | 10' X 4' CONDUIT, TYPE A, 706.05 |  |  | FT |  |  | No
611E94981 | 10' X 4' CONDUIT, TYPE A, 706.05, AS PER PLAN |  |  | FT |  |  | No
611E95000 | 10' X 5' CONDUIT, TYPE A, 706.05 |  |  | FT |  |  | No
611E95001 | 10' X 5' CONDUIT, TYPE A, 706.05, AS PER PLAN |  |  | FT |  |  | No
611E95200 | 10' X 6' CONDUIT, TYPE A, 706.05 |  |  | FT |  |  | No
611E95201 | 10' X 6' CONDUIT, TYPE A, 706.05, AS PER PLAN |  |  | FT |  |  | No
611E95400 | 10' X 7' CONDUIT, TYPE A, 706.05 |  |  | FT |  |  | No
611E95401 | 10' X 7' CONDUIT, TYPE A, 706.05, AS PER PLAN |  |  | FT |  |  | No
611E95500 | 10' X 8' CONDUIT, TYPE A, 706.05 |  |  | FT |  |  | No
611E95501 | 10' X 8' CONDUIT, TYPE A, 706.05, AS PER PLAN |  |  | FT |  |  | No
611E95520 | 10' X 9' CONDUIT, TYPE A, 706.05 |  |  | FT |  |  | No
611E95521 | 10' X 9' CONDUIT, TYPE A, 706.05, AS PER PLAN |  |  | FT |  |  | No
611E95524 | 10' X 10' CONDUIT, TYPE A, 706.05 |  |  | FT |  |  | No
611E95525 | 10' X 10' CONDUIT, TYPE A, 706.05, AS PER PLAN |  |  | FT |  |  | No
611E95540 | 11' X 4' CONDUIT, TYPE A, 706.05 |  |  | FT |  |  | No
611E95541 | 11' X 4' CONDUIT, TYPE A, 706.05, AS PER PLAN |  |  | FT |  |  | No
611E95542 | 11' X 5' CONDUIT, TYPE A, 706.05 |  |  | FT |  |  | No
611E95543 | 11' X 5' CONDUIT, TYPE A, 706.05, AS PER PLAN |  |  | FT |  |  | No
611E95544 | 11' X 6' CONDUIT, TYPE A, 706.05 |  |  | FT |  |  | No
611E95545 | 11' X 6' CONDUIT, TYPE A, 706.05, AS PER PLAN |  |  | FT |  |  | No
611E95546 | 11' X 7' CONDUIT, TYPE A, 706.05 |  |  | FT |  |  | No
611E95547 | 11' X 7' CONDUIT, TYPE A, 706.05, AS PER PLAN |  |  | FT |  |  | No
611E95548 | 11' X 8' CONDUIT, TYPE A, 706.05 |  |  | FT |  |  | No
611E95549 | 11' X 8' CONDUIT, TYPE A, 706.05, AS PER PLAN |  |  | FT |  |  | No
611E95550 | 11' X 9' CONDUIT, TYPE A, 706.05 |  |  | FT |  |  | No
611E95551 | 11' X 9' CONDUIT, TYPE A, 706.05, AS PER PLAN |  |  | FT |  |  | No
611E95552 | 11' X 10' CONDUIT, TYPE A, 706.05 |  |  | FT |  |  | No
611E95553 | 11' X 10' CONDUIT, TYPE A, 706.05, AS PER PLAN |  |  | FT |  |  | No
611E95554 | 11' X 11' CONDUIT, TYPE A, 706.05 |  |  | FT |  |  | No
611E95555 | 11' X 11' CONDUIT, TYPE A, 706.05, AS PER PLAN |  |  | FT |  |  | No
611E95600 | 12' X 4' CONDUIT, TYPE A, 706.05 |  |  | FT |  |  | No
611E95601 | 12' X 4' CONDUIT, TYPE A, 706.05, AS PER PLAN |  |  | FT |  |  | No
611E95700 | 12' X 5' CONDUIT, TYPE A, 706.05 |  |  | FT |  |  | No
611E95701 | 12' X 5' CONDUIT, TYPE A, 706.05, AS PER PLAN |  |  | FT |  |  | No
611E95800 | 12' X 6' CONDUIT, TYPE A, 706.05 |  |  | FT |  |  | No
611E95801 | 12' X 6' CONDUIT, TYPE A, 706.05, AS PER PLAN |  |  | FT |  |  | No
611E95900 | 12' X 7' CONDUIT, TYPE A, 706.05 |  |  | FT |  |  | No
611E95901 | 12' X 7' CONDUIT, TYPE A, 706.05, AS PER PLAN |  |  | FT |  |  | No
611E96000 | 12' X 8' CONDUIT, TYPE A, 706.05 |  |  | FT |  |  | No
611E96001 | 12' X 8' CONDUIT, TYPE A, 706.05, AS PER PLAN |  |  | FT |  |  | No
611E96010 | 12' X 9' CONDUIT, TYPE A, 706.05 |  |  | FT |  |  | No
611E96011 | 12' X 9' CONDUIT, TYPE A, 706.05, AS PER PLAN |  |  | FT |  |  | No
611E96200 | 12' X 10' CONDUIT, TYPE A, 706.05 |  |  | FT |  |  | No
611E96201 | 12' X 10' CONDUIT, TYPE A, 706.05, AS PER PLAN |  |  | FT |  |  | No
611E96210 | 12' X 11' CONDUIT, TYPE A, 706.05 |  |  | FT |  |  | No
611E96211 | 12' X 11' CONDUIT, TYPE A, 706.05, AS PER PLAN |  |  | FT |  |  | No
611E96220 | 12' X 12' CONDUIT, TYPE A, 706.05 |  |  | FT |  |  | No
611E96221 | 12' X 12' CONDUIT, TYPE A, 706.05, AS PER PLAN |  |  | FT |  |  | No
611E96300 | 14' X 4' CONDUIT, TYPE A, 706.05 |  |  | FT |  |  | No
611E96301 | 14' X 4' CONDUIT, TYPE A, 706.05, AS PER PLAN |  |  | FT |  |  | No
611E96310 | 14' X 5' CONDUIT, TYPE A, 706.05 |  |  | FT |  |  | No
611E96311 | 14' X 5' CONDUIT, TYPE A, 706.05, AS PER PLAN |  |  | FT |  |  | No
611E96314 | 14' X 6' CONDUIT, TYPE A, 706.05 |  |  | FT |  |  | No
611E96315 | 14' X 6' CONDUIT, TYPE A, 706.05, AS PER PLAN |  |  | FT |  |  | No
611E96320 | 14' X 7' CONDUIT, TYPE A, 706.05 |  |  | FT |  |  | No
611E96321 | 14' X 7' CONDUIT, TYPE A, 706.05, AS PER PLAN |  |  | FT |  |  | No
611E96330 | 14' X 8' CONDUIT, TYPE A, 706.05 |  |  | FT |  |  | No
611E96331 | 14' X 8' CONDUIT, TYPE A, 706.05, AS PER PLAN |  |  | FT |  |  | No
611E96334 | 14' X 9' CONDUIT, TYPE A, 706.05 |  |  | FT |  |  | No
611E96335 | 14' X 9' CONDUIT, TYPE A, 706.05, AS PER PLAN |  |  | FT |  |  | No
611E96338 | 14' X 10' CONDUIT, TYPE A, 706.05 |  |  | FT |  |  | No
611E96339 | 14' X 10' CONDUIT, TYPE A, 706.05, AS PER PLAN |  |  | FT |  |  | No
611E96390 | 16' X 4' CONDUIT, TYPE A, 706.05 |  |  | FT |  |  | No
611E96391 | 16' X 4' CONDUIT, TYPE A, 706.05, AS PER PLAN |  |  | FT |  |  | No
611E96400 | 16' X 5' CONDUIT, TYPE A, 706.05 |  |  | FT |  |  | No
611E96401 | 16' X 5' CONDUIT, TYPE A, 706.05, AS PER PLAN |  |  | FT |  |  | No
611E96440 | 16' X 6' CONDUIT, TYPE A, 706.05 |  |  | FT |  |  | No
611E96441 | 16' X 6' CONDUIT, TYPE A, 706.05, AS PER PLAN |  |  | FT |  |  | No
611E96448 | 16' X 7' CONDUIT, TYPE A, 706.05 |  |  | FT |  |  | No
611E96449 | 16' X 7' CONDUIT, TYPE A, 706.05, AS PER PLAN |  |  | FT |  |  | No
611E96450 | 16' X 8' CONDUIT, TYPE A, 706.05 |  |  | FT |  |  | No
611E96451 | 16' X 8' CONDUIT, TYPE A, 706.05, AS PER PLAN |  |  | FT |  |  | No
611E96454 | 16' X 9' CONDUIT, TYPE A, 706.05 |  |  | FT |  |  | No
611E96455 | 16' X 9' CONDUIT, TYPE A, 706.05, AS PER PLAN |  |  | FT |  |  | No
611E96456 | 16' X 10' CONDUIT, TYPE A, 706.05 |  |  | FT |  |  | No
611E96457 | 16' X 10' CONDUIT, TYPE A, 706.05, AS PER PLAN |  |  | FT |  |  | No
611E96460 | 20' X 10' CONDUIT, TYPE A, 706.05 |  |  | FT |  |  | No
611E96461 | 20' X 10' CONDUIT, TYPE A, 706.05, AS PER PLAN |  |  | FT |  |  | No
611E96470 | 18' X 7' CONDUIT, TYPE A, 706.05 |  |  | FT |  |  | No
611E96471 | 18' X 7' CONDUIT, TYPE A, 706.05, AS PER PLAN |  |  | FT |  |  | No
611E96474 | 18' X 4' CONDUIT, TYPE A, 706.05 |  |  | FT |  |  | No
611E96475 | 18' X 4' CONDUIT, TYPE A, 706.05, AS PER PLAN |  |  | FT |  |  | No
611E96476 | 18' X 5' CONDUIT, TYPE A, 706.05 |  |  | FT |  |  | No
611E96477 | 18' X 5' CONDUIT, TYPE A, 706.05, AS PER PLAN |  |  | FT |  |  | No
611E96478 | 18' X 6' CONDUIT, TYPE A, 706.05 |  |  | FT |  |  | No
611E96479 | 18' X 6' CONDUIT, TYPE A, 706.05, AS PER PLAN |  |  | FT |  |  | No
611E96480 | 18' X 8' CONDUIT, TYPE A, 706.05 |  |  | FT |  |  | No
611E96481 | 18' X 8' CONDUIT, TYPE A, 706.05, AS PER PLAN |  |  | FT |  |  | No
611E96482 | 18' X 9' CONDUIT, TYPE A, 706.05 |  |  | FT |  |  | No
611E96483 | 18' X 9' CONDUIT, TYPE A, 706.05, AS PER PLAN |  |  | FT |  |  | No
611E96484 | 18' X 10' CONDUIT, TYPE A, 706.05 |  |  | FT |  |  | No
611E96485 | 18' X 10' CONDUIT, TYPE A, 706.05, AS PER PLAN |  |  | FT |  |  | No
611E96486 | 20' X 7' CONDUIT, TYPE A, 706.05 |  |  | FT |  |  | No
611E96487 | 20' X 7' CONDUIT, TYPE A, 706.05, AS PER PLAN |  |  | FT |  |  | No
611E96488 | 20' X 5' CONDUIT, TYPE A, 706.05 |  |  | FT |  |  | No
611E96489 | 20' X 5' CONDUIT, TYPE A, 706.05, AS PER PLAN |  |  | FT |  |  | No
611E96490 | 20' X 9' CONDUIT, TYPE A, 706.05 |  |  | FT |  |  | No
611E96491 | 20' X 9' CONDUIT, TYPE A, 706.05, AS PER PLAN |  |  | FT |  |  | No
611E96492 | 20' X 4' CONDUIT, TYPE A, 706.05 |  |  | FT |  |  | No
611E96493 | 20' X 4' CONDUIT, TYPE A, 706.05, AS PER PLAN |  |  | FT |  |  | No
611E96496 | 20' X 6' CONDUIT, TYPE A, 706.05 |  |  | FT |  |  | No
611E96497 | 20' X 6' CONDUIT, TYPE A, 706.05, AS PER PLAN |  |  | FT |  |  | No
611E96498 | 20' X 8' CONDUIT, TYPE A, 706.05 |  |  | FT |  |  | No
611E96499 | 20' X 8' CONDUIT, TYPE A, 706.05, AS PER PLAN |  |  | FT |  |  | No
611E96500 | CONDUIT RECONSTRUCTED |  |  | FT | SPECIFY TYPE AND SIZE |  | Yes
611E96550 | FIELD PAVING OF EXISTING PIPE |  |  | FT | SPECIFY TYPE AND SIZE |  | Yes
611E96551 | FIELD PAVING OF EXISTING PIPE, AS PER PLAN |  |  | FT | SPECIFY TYPE AND SIZE |  | Yes
611E96560 | CONDUIT, WITH FIELD PAVING OF PIPE |  |  | FT | SPECIFY TYPE AND SIZE |  | Yes | 01/19/2024 |  | REVISED
611E96600 | CONDUIT, BORED OR JACKED |  |  | FT | SPECIFY TYPE AND SIZE |  | Yes
611E96601 | CONDUIT, BORED OR JACKED, AS PER PLAN |  |  | FT | SPECIFY TYPE AND SIZE |  | Yes
611E96650 | SPECIAL - GROUTING VOIDS AROUND CORRUGATED METAL PIPES |  |  | CY |  |  | No
611E97000 | SLOTTED DRAIN, TYPE 1 |  |  | FT | SPECIFY SIZE |  | Yes
611E97001 | SLOTTED DRAIN, TYPE 1, AS PER PLAN |  |  | FT | SPECIFY SIZE |  | Yes
611E97010 | SLOTTED DRAIN, TYPE 2 |  |  | FT | SPECIFY SIZE |  | Yes
611E97011 | SLOTTED DRAIN, TYPE 2, AS PER PLAN |  |  | FT | SPECIFY SIZE |  | Yes
611E97100 | SPECIAL - DEFELCTION TESTING |  |  | LS |  |  | No
611E97200 | CONDUIT, MISC.: |  |  | EACH | ADD SUPPLEMENTAL DESCRIPTION |  | Yes
611E97300 | CONDUIT, MISC.: |  |  | LS | ADD SUPPLEMENTAL DESCRIPTION |  | Yes
611E97400 | CONDUIT, MISC.: |  |  | FT | ADD SUPPLEMENTAL DESCRIPTION |  | Yes
611E97500 | CONDUIT, MISC.: |  |  | SY | ADD SUPPLEMENTAL DESCRIPTION |  | Yes
611E97600 | CONDUIT, MISC.: |  |  | CY | ADD SUPPLEMENTAL DESCRIPTION |  | Yes
611E97700 | CONDUIT, MISC.: |  |  | SF | ADD SUPPLEMENTAL DESCRIPTION |  | Yes
611E97800 | SPECIAL - DRAINAGE |  |  | LS | DESIGN BUILD PROJECTS ONLY |  | No
611E97910 | SPECIAL - SANITARY SEWER |  |  | LS | DESIGN BUILD PROJECTS ONLY |  | No
611E98010 | CONCRETE BARRIER (TYPE D) INLET |  |  | EACH |  |  | No
611E98011 | CONCRETE BARRIER (TYPE D) INLET, AS PER PLAN |  |  | EACH |  |  | No
611E98150 | CATCH BASIN, NO. 3 |  |  | EACH |  |  | No
611E98151 | CATCH BASIN, NO. 3, AS PER PLAN |  |  | EACH |  |  | No
611E98160 | CATCH BASIN, NO. 3 WITH DIAGONAL GRATE |  |  | EACH |  |  | No
611E98161 | CATCH BASIN, NO. 3 WITH DIAGONAL GRATE, AS PER PLAN |  |  | EACH |  |  | No
611E98180 | CATCH BASIN, NO. 3A |  |  | EACH |  |  | No
611E98181 | CATCH BASIN, NO. 3A, AS PER PLAN |  |  | EACH |  |  | No
611E98190 | CATCH BASIN, NO. 3A WITH DIAGONAL GRATE |  |  | EACH |  |  | No
611E98191 | CATCH BASIN, NO. 3A WITH DIAGONAL GRATE, AS PER PLAN |  |  | EACH |  |  | No
611E98230 | CATCH BASIN, NO. 4 |  |  | EACH |  |  | No
611E98231 | CATCH BASIN, NO. 4, AS PER PLAN |  |  | EACH |  |  | No
611E98240 | CATCH BASIN, NO. 4 WITH E GRATE |  |  | EACH |  |  | No
611E98241 | CATCH BASIN, NO. 4 WITH E GRATE, AS PER PLAN |  |  | EACH |  |  | No
611E98260 | CATCH BASIN, NO. 4 WITHOUT APRON |  |  | EACH |  |  | No
611E98261 | CATCH BASIN, NO. 4 WITHOUT APRON, AS PER PLAN |  |  | EACH |  |  | No
611E98270 | CATCH BASIN, NO. 4A |  |  | EACH |  |  | No
611E98271 | CATCH BASIN, NO. 4A, AS PER PLAN |  |  | EACH |  |  | No
611E98280 | CATCH BASIN, NO. 4A WITH E GRATE |  |  | EACH |  |  | No
611E98281 | CATCH BASIN, NO. 4A WITH E GRATE, AS PER PLAN |  |  | EACH |  |  | No
611E98300 | CATCH BASIN, NO. 5 |  |  | EACH |  |  | No
611E98301 | CATCH BASIN, NO. 5, AS PER PLAN |  |  | EACH |  |  | No
611E98310 | CATCH BASIN, NO. 5 WITH B GRATE |  |  | EACH |  |  | No
611E98311 | CATCH BASIN, NO. 5 WITH B GRATE, AS PER PLAN |  |  | EACH |  |  | No
611E98330 | CATCH BASIN, NO. 5 WITHOUT APRON |  |  | EACH |  |  | No
611E98331 | CATCH BASIN, NO. 5 WITHOUT APRON, AS PER PLAN |  |  | EACH |  |  | No
611E98340 | CATCH BASIN, NO. 5A WITHOUT APRON WITH B GRATE |  |  | EACH |  |  | No
611E98341 | CATCH BASIN, NO. 5A |  |  | EACH | USE 611E98344 INSTEAD |  | No | 01/17/2025 |  | OBSOLETE
611E98344 | CATCH BASIN, NO. 5A |  |  | EACH |  |  | No | 07/19/2024 |  | NEW
611E98345 | CATCH BASIN, NO. 5A, AS PER PLAN |  |  | EACH |  |  | No | 07/19/2024 |  | NEW
611E98350 | CATCH BASIN, NO. 5A, AS PER PLAN |  |  | EACH | USE 611E98345 INSTEAD |  | No | 01/17/2025 |  | OBSOLETE
611E98351 | CATCH BASIN, NO. 5A WITH B GRATE |  |  | EACH | USE 611E98352 INSTEAD |  | No | 01/17/2025 |  | OBSOLETE
611E98352 | CATCH BASIN, NO. 5A WITH B GRATE |  |  | EACH |  |  | No | 07/19/2024 |  | NEW
611E98353 | CATCH BASIN, NO. 5A WITH B GRATE, AS PER PLAN |  |  | EACH |  |  | No | 07/19/2024 |  | NEW
611E98354 | CATCH BASIN, NO. 5A WITH B GRATE, AS PER PLAN |  |  | EACH | USE 611E98353 INSTEAD |  | No | 01/17/2025 |  | OBSOLETE
611E98364 | CATCH BASIN, NO. 5A WITHOUT APRON |  |  | EACH |  |  | No
611E98370 | CATCH BASIN, NO. 6 |  |  | EACH |  |  | No
611E98371 | CATCH BASIN, NO. 6, AS PER PLAN |  |  | EACH |  |  | No
611E98390 | CATCH BASIN, NO. 7 |  |  | EACH |  |  | No
611E98391 | CATCH BASIN, NO. 7, AS PER PLAN |  |  | EACH |  |  | No
611E98410 | CATCH BASIN, NO. 8 |  |  | EACH |  |  | No
611E98411 | CATCH BASIN, NO. 8, AS PER PLAN |  |  | EACH |  |  | No
611E98430 | CATCH BASIN, NO. 8 WITHOUT APRON |  |  | EACH |  |  | No
611E98434 | CATCH BASIN, NO. 8A |  |  | EACH |  |  | No
611E98435 | CATCH BASIN, NO. 8A, AS PER PLAN |  |  | EACH |  |  | No
611E98444 | CATCH BASIN, NO. 8A WITHOUT APRON |  |  | EACH |  |  | No
611E98450 | CATCH BASIN, NO. 2-2A |  |  | EACH |  |  | No
611E98451 | CATCH BASIN, NO. 2-2A, AS PER PLAN |  |  | EACH |  |  | No
611E98470 | CATCH BASIN, NO. 2-2B |  |  | EACH |  |  | No
611E98471 | CATCH BASIN, NO. 2-2B, AS PER PLAN |  |  | EACH |  |  | No
611E98480 | CATCH BASIN, NO. 2-2B WITH BICYCLE SAFE GRATE |  |  | EACH |  |  | No
611E98500 | CATCH BASIN, NO. 2-2B WITH APRON |  |  | EACH |  |  | No
611E98504 | CATCH BASIN, NO. 2-2C |  |  | EACH |  |  | No
611E98505 | CATCH BASIN, NO. 2-2C, AS PER PLAN |  |  | EACH |  |  | No
611E98510 | CATCH BASIN, NO. 2-3 |  |  | EACH |  |  | No
611E98511 | CATCH BASIN, NO. 2-3, AS PER PLAN |  |  | EACH |  |  | No
611E98520 | CATCH BASIN, NO. 2-3 WITH BICYCLE SAFE GRATE |  |  | EACH |  |  | No
611E98540 | CATCH BASIN, NO. 2-4 |  |  | EACH |  |  | No
611E98541 | CATCH BASIN, NO. 2-4, AS PER PLAN |  |  | EACH |  |  | No
611E98550 | CATCH BASIN, NO. 2-4 WITH BICYCLE SAFE GRATE |  |  | EACH |  |  | No
611E98570 | CATCH BASIN, NO. 2-5 |  |  | EACH |  |  | No
611E98571 | CATCH BASIN, NO. 2-5, AS PER PLAN |  |  | EACH |  |  | No
611E98580 | CATCH BASIN, NO. 2-5 WITH BICYCLE SAFE GRATE |  |  | EACH |  |  | No
611E98600 | CATCH BASIN, NO. 2-6 |  |  | EACH |  |  | No
611E98601 | CATCH BASIN, NO. 2-6, AS PER PLAN |  |  | EACH |  |  | No
611E98610 | CATCH BASIN, NO. 2-6 WITH BICYCLE SAFE GRATE |  |  | EACH |  |  | No
611E98630 | CATCH BASIN ADJUSTED TO GRADE |  |  | EACH |  |  | No
611E98631 | CATCH BASIN ADJUSTED TO GRADE, AS PER PLAN |  |  | EACH |  |  | No
611E98634 | CATCH BASIN RECONSTRUCTED TO GRADE |  |  | EACH |  |  | No
611E98635 | CATCH BASIN RECONSTRUCTED TO GRADE, AS PER PLAN |  |  | EACH |  |  | No
611E98640 | CATCH BASIN FRAME |  |  | EACH |  |  | No
611E98644 | CATCH BASIN GRATE |  |  | EACH |  |  | No
611E98645 | CATCH BASIN GRATE, AS PER PLAN |  |  | EACH |  |  | No
611E98650 | CATCH BASIN FRAME AND GRATE |  |  | EACH |  |  | No
611E98651 | CATCH BASIN FRAME AND GRATE, AS PER PLAN |  |  | EACH |  |  | No
611E98690 | CATCH BASIN, MISC.: |  |  | EACH | ADD SUPPLEMENTAL DESCRIPTION |  | Yes
611E98700 | INLET, SIDE DITCH |  |  | EACH |  |  | No
611E98701 | INLET, SIDE DITCH, AS PER PLAN |  |  | EACH |  |  | No
611E98710 | INLET, NO. 2-6 |  |  | EACH |  |  | No
611E98711 | INLET, NO. 2-6, AS PER PLAN |  |  | EACH |  |  | No
611E98720 | INLET, NO. 2-8 |  |  | EACH |  |  | No
611E98721 | INLET, NO. 2-8, AS PER PLAN |  |  | EACH |  |  | No
611E98730 | INLET, NO. 2-10 |  |  | EACH |  |  | No
611E98731 | INLET, NO. 2-10, AS PER PLAN |  |  | EACH |  |  | No
611E98740 | INLET, NO. 2-12 |  |  | EACH |  |  | No
611E98741 | INLET, NO. 2-12, AS PER PLAN |  |  | EACH |  |  | No
611E98750 | INLET, NO. 2-14 |  |  | EACH |  |  | No
611E98751 | INLET, NO. 2-14, AS PER PLAN |  |  | EACH |  |  | No
611E98760 | INLET, NO. 2-16 |  |  | EACH |  |  | No
611E98770 | INLET, NO. 2-18 |  |  | EACH |  |  | No
611E98771 | INLET, NO. 2-18, AS PER PLAN |  |  | EACH |  |  | No
611E98780 | INLET, NO. 2-20 |  |  | EACH |  |  | No
611E98781 | INLET, NO. 2-20, AS PER PLAN |  |  | EACH |  |  | No
611E98790 | INLET, NO. 3A |  |  | EACH |  |  | No
611E98791 | INLET, NO. 3A, AS PER PLAN |  |  | EACH |  |  | No
611E98794 | INLET, NO. 3A50 |  |  | EACH |  |  | No
611E98795 | INLET, NO. 3A50, AS PER PLAN |  |  | EACH |  |  | No
611E98800 | INLET, NO. 3B |  |  | EACH |  |  | No
611E98801 | INLET, NO. 3B, AS PER PLAN |  |  | EACH |  |  | No
611E98804 | INLET, NO. 3B50 |  |  | EACH |  |  | No
611E98805 | INLET, NO. 3B50, AS PER PLAN |  |  | EACH |  |  | No
611E98810 | INLET, NO. 3C |  |  | EACH |  |  | No
611E98811 | INLET, NO. 3C, AS PER PLAN |  |  | EACH |  |  | No
611E98814 | INLET, NO. 3C50 |  |  | EACH |  |  | No
611E98815 | INLET, NO. 3C50, AS PER PLAN |  |  | EACH |  |  | No
611E98820 | INLET, NO. 3D |  |  | EACH |  |  | No
611E98821 | INLET, NO. 3D, AS PER PLAN |  |  | EACH |  |  | No
611E98824 | INLET, NO. 3D50 |  |  | EACH |  |  | No
611E98825 | INLET, NO. 3D50, AS PER PLAN |  |  | EACH |  |  | No
611E98830 | INLET, NO. 3E |  |  | EACH |  |  | No
611E98840 | INLET, NO. 2-A-6 |  |  | EACH |  |  | No
611E98841 | INLET, NO. 2-A-6, AS PER PLAN |  |  | EACH |  |  | No
611E98850 | INLET, NO. 2-A-8 |  |  | EACH |  |  | No
611E98851 | INLET, NO. 2-A-8, AS PER PLAN |  |  | EACH |  |  | No
611E98860 | INLET, NO. 2-A-10 |  |  | EACH |  |  | No
611E98861 | INLET, NO. 2-A-10, AS PER PLAN |  |  | EACH |  |  | No
611E98870 | INLET, NO. 2-A-12 |  |  | EACH |  |  | No
611E98871 | INLET, NO. 2-A-12, AS PER PLAN |  |  | EACH |  |  | No
611E98880 | INLET, NO. 2-A-14 |  |  | EACH |  |  | No
611E98881 | INLET, NO. 2-A-14, AS PER PLAN |  |  | EACH |  |  | No
611E98890 | INLET, NO. 2-A-16 |  |  | EACH |  |  | No
611E98891 | INLET, NO. 2-A-16, AS PER PLAN |  |  | EACH |  |  | No
611E99000 | INLET, NO. 2-A-18 |  |  | EACH |  |  | No
611E99001 | INLET, NO. 2-A-18, AS PER PLAN |  |  | EACH |  |  | No
611E99010 | INLET, NO. 2-A-20 |  |  | EACH |  |  | No
611E99050 | BARRIER MEDIAN INLET, SINGLE SLOPE, TYPE 915A |  |  | EACH |  |  | No
611E99054 | BARRIER MEDIAN INLET, SINGLE SLOPE, TYPE 915B |  |  | EACH |  |  | No
611E99055 | BARRIER MEDIAN INLET, SINGLE SLOPE, TYPE 915B, AS PER PLAN |  |  | EACH |  |  | No
611E99060 | BARRIER MEDIAN INLET, SINGLE SLOPE, TYPE 915B1 |  |  | EACH |  |  | No
611E99061 | BARRIER MEDIAN INLET, SINGLE SLOPE, TYPE 915B1, AS PER PLAN |  |  | EACH |  |  | No
611E99064 | BARRIER MEDIAN INLET, SINGLE SLOPE, TYPE 915C |  |  | EACH |  |  | No
611E99065 | BARRIER MEDIAN INLET, SINGLE SLOPE, TYPE 915C, AS PER PLAN |  |  | EACH |  |  | No
611E99070 | BARRIER MEDIAN INLET, SINGLE SLOPE, TYPE 915C1 |  |  | EACH |  |  | No
611E99071 | BARRIER MEDIAN INLET, SINGLE SLOPE, TYPE 915C1, AS PER PLAN |  |  | EACH |  |  | No
611E99074 | BARRIER INLET, SINGLE SLOPE, TYPE D |  |  | EACH |  |  | No
611E99075 | BARRIER INLET, SINGLE SLOPE, TYPE D, AS PER PLAN |  |  | EACH |  |  | No
611E99080 | BARRIER INLET, SINGLE SLOPE, 81" |  |  | EACH |  |  | No | 07/19/2024 |  | NEW
611E99084 | INLET, NO. 3 FOR SINGLE SLOPE BARRIER, TYPE A |  |  | EACH |  |  | No
611E99090 | INLET, NO. 3 FOR SINGLE SLOPE BARRIER, TYPE A1 |  |  | EACH |  |  | No
611E99094 | INLET, NO. 3 FOR SINGLE SLOPE BARRIER, TYPE B |  |  | EACH |  |  | No
611E99095 | INLET, NO. 3 FOR SINGLE SLOPE BARRIER, TYPE B, AS PER PLAN |  |  | EACH |  |  | No
611E99100 | INLET, NO. 3 FOR SINGLE SLOPE BARRIER, TYPE B1 |  |  | EACH |  |  | No
611E99101 | INLET, NO. 3 FOR SINGLE SLOPE BARRIER, TYPE B1, AS PER PLAN |  |  | EACH |  |  | No
611E99104 | INLET, NO. 3 FOR SINGLE SLOPE BARRIER, TYPE C |  |  | EACH |  |  | No
611E99105 | INLET, NO. 3 FOR SINGLE SLOPE BARRIER, TYPE C, AS PER PLAN |  |  | EACH |  |  | No
611E99110 | INLET, NO. 3 FOR SINGLE SLOPE BARRIER, TYPE C1 |  |  | EACH |  |  | No
611E99111 | INLET, NO. 3 FOR SINGLE SLOPE BARRIER, TYPE C1, AS PER PLAN |  |  | EACH |  |  | No
611E99114 | INLET, NO. 3 FOR SINGLE SLOPE BARRIER, TYPE D |  |  | EACH |  |  | No
611E99115 | INLET, NO. 3 FOR SINGLE SLOPE BARRIER, TYPE D, AS PER PLAN |  |  | EACH |  |  | No
611E99120 | INLET, NO. 4 FOR SINGLE SLOPE BARRIER, TYPE A |  |  | EACH |  |  | No
611E99121 | INLET, NO. 4 FOR SINGLE SLOPE BARRIER, TYPE A, AS PER PLAN |  |  | EACH |  |  | No
611E99124 | INLET, NO. 4 FOR SINGLE SLOPE BARRIER, TYPE A1 |  |  | EACH |  |  | No
611E99130 | INLET, NO. 4 FOR SINGLE SLOPE BARRIER, TYPE B |  |  | EACH |  |  | No
611E99131 | INLET, NO. 4 FOR SINGLE SLOPE BARRIER, TYPE B, AS PER PLAN |  |  | EACH |  |  | No
611E99140 | INLET, NO. 4 FOR SINGLE SLOPE BARRIER, TYPE B1 |  |  | EACH |  |  | No
611E99150 | INLET ADJUSTED TO GRADE |  |  | EACH |  |  | No
611E99151 | INLET ADJUSTED TO GRADE, AS PER PLAN |  |  | EACH |  |  | No
611E99154 | INLET RECONSTRUCTED TO GRADE |  |  | EACH |  |  | No
611E99155 | INLET RECONSTRUCTED TO GRADE, AS PER PLAN |  |  | EACH |  |  | No
611E99160 | INLET FRAME AND GRATE |  |  | EACH |  |  | No
611E99161 | INLET FRAME AND GRATE, AS PER PLAN |  |  | EACH |  |  | No
611E99170 | BARRIER MEDIAN INLET, SINGLE SLOPE, TYPE 915A-2 |  |  | EACH |  |  | No
611E99174 | BARRIER MEDIAN INLET, SINGLE SLOPE, TYPE 915A1-2 |  |  | EACH |  |  | No
611E99180 | BARRIER MEDIAN INLET, TYPE 915B |  |  | EACH |  |  | No
611E99184 | BARRIER MEDIAN INLET, SINGLE SLOPE, TYPE 915B-2 |  |  | EACH |  |  | No
611E99190 | BARRIER MEDIAN INLET, SINGLE SLOPE, TYPE 915B1-2 |  |  | EACH |  |  | No
611E99194 | BARRIER MEDIAN INLET, TYPE 915C |  |  | EACH |  |  | No
611E99500 | INLET, MISC.: |  |  | EACH | ADD SUPPLEMENTAL DESCRIPTION |  | Yes
611E99550 | MANHOLE, NO. 1 |  |  | EACH |  |  | No
611E99551 | MANHOLE, NO. 1, AS PER PLAN |  |  | EACH |  |  | No
611E99570 | MANHOLE, NO. 2 |  |  | EACH |  |  | No
611E99571 | MANHOLE, NO. 2, AS PER PLAN |  |  | EACH |  |  | No
611E99574 | MANHOLE, NO. 3 |  |  | EACH |  |  | No
611E99575 | MANHOLE, NO. 3, AS PER PLAN |  |  | EACH |  |  | No
611E99580 | MANHOLE, NO. 3 WITH 84" BASE I.D. AND 6" WEIR |  |  | EACH |  |  | No
611E99581 | MANHOLE, NO. 3 WITH 84" BASE I.D. AND 6" WEIR, AS PER PLAN |  |  | EACH |  |  | No
611E99582 | MANHOLE, NO. 3 WITH 90" BASE I.D. AND 8" WEIR |  |  | EACH |  |  | No
611E99583 | MANHOLE, NO. 3 WITH 90" BASE I.D. AND 8" WEIR, AS PER PLAN |  |  | EACH |  |  | No
611E99584 | MANHOLE, NO. 3 WITH 96" BASE I.D. AND 9" WEIR |  |  | EACH |  |  | No
611E99586 | MANHOLE, NO. 3 WITH 108" BASE I.D. AND 12" WEIR |  |  | EACH |  |  | No
611E99600 | MANHOLE, NO. 4 |  |  | EACH |  |  | No
611E99601 | MANHOLE, NO. 4, AS PER PLAN |  |  | EACH |  |  | No
611E99620 | MANHOLE, NO. 5 |  |  | EACH |  |  | No
611E99621 | MANHOLE, NO. 5, AS PER PLAN |  |  | EACH |  |  | No
611E99640 | MANHOLE FRAME |  |  | EACH |  |  | No
611E99641 | MANHOLE FRAME, AS PER PLAN |  |  | EACH |  |  | No
611E99644 | MANHOLE COVER |  |  | EACH |  |  | No
611E99645 | MANHOLE COVER, AS PER PLAN |  |  | EACH |  |  | No
611E99650 | MANHOLE FRAME AND COVER |  |  | EACH |  |  | No
611E99651 | MANHOLE FRAME AND COVER, AS PER PLAN |  |  | EACH |  |  | No
611E99654 | MANHOLE ADJUSTED TO GRADE |  |  | EACH |  |  | No
611E99655 | MANHOLE ADJUSTED TO GRADE, AS PER PLAN |  |  | EACH |  |  | No
611E99660 | MANHOLE RECONSTRUCTED TO GRADE |  |  | EACH |  |  | No
611E99661 | MANHOLE RECONSTRUCTED TO GRADE, AS PER PLAN |  |  | EACH |  |  | No
611E99690 | MANHOLE, MISC.: |  |  | EACH | ADD SUPPLEMENTAL DESCRIPTION |  | Yes
611E99700 | SPECIAL - GAS VALVE BOX ADJUSTED TO GRADE |  |  | EACH |  |  | No
611E99710 | PRECAST REINFORCED CONCRETE OUTLET |  |  | EACH |  |  | No
611E99711 | PRECAST REINFORCED CONCRETE OUTLET, AS PER PLAN |  |  | EACH |  |  | No
611E99720 | INSPECTION WELL |  |  | EACH |  |  | No
611E99721 | INSPECTION WELL, AS PER PLAN |  |  | EACH |  |  | No
611E99730 | JUNCTION CHAMBER |  |  | EACH |  |  | No
611E99731 | JUNCTION CHAMBER, AS PER PLAN |  |  | EACH |  |  | No
611E99734 | JUNCTION CHAMBER RECONSTRUCTED TO GRADE |  |  | EACH |  |  | No
611E99740 | SIPHON CHAMBER |  |  | EACH |  |  | No
611E99741 | SIPHON CHAMBER, AS PER PLAN |  |  | EACH |  |  | No
611E99820 | SPECIAL - MISCELLANEOUS METAL |  |  | LB |  |  | No
611E99830 | SPECIAL - TRENCH DRAIN |  |  | FT |  |  | No
611E99850 | WATER QUALITY BASIN, RETENTION |  |  | EACH |  |  | No
611E99851 | WATER QUALITY BASIN, RETENTION, AS PER PLAN |  |  | EACH |  |  | No
611E99854 | WATER QUALITY BASIN, DETENTION |  |  | EACH |  |  | No
611E99855 | WATER QUALITY BASIN, DETENTION, AS PER PLAN |  |  | EACH |  |  | No
611E99860 | SPECIAL - OBSERVATION WELL |  |  | EACH |  |  | No
611E99900 | DRAINAGE STRUCTURE, MISC.: |  |  | EACH | ADD SUPPLEMENTAL DESCRIPTION |  | Yes
611E99910 | DRAINAGE STRUCTURE, MISC.: |  |  | FT | ADD SUPPLEMENTAL DESCRIPTION |  | Yes
611E99920 | DRAINAGE STRUCTURE, MISC.: |  |  | LS | ADD SUPPLEMENTAL DESCRIPTION |  | Yes
611E99930 | SPECIAL - BACKFLOW PREVENTER |  |  | EACH | ADD SUPPLEMENTAL DESCRIPTION |  | Yes
613E41200 | LOW STRENGTH MORTAR BACKFILL |  |  | CY |  |  | No
613E41201 | LOW STRENGTH MORTAR BACKFILL, AS PER PLAN |  |  | CY |  |  | No
613E41250 | LOW STRENGTH MORTAR BACKFILL (TYPE 1) |  |  | CY |  |  | No
613E41251 | LOW STRENGTH MORTAR BACKFILL (TYPE 1), AS PER PLAN |  |  | CY |  |  | No
613E41300 | LOW STRENGTH MORTAR BACKFILL (TYPE 2) |  |  | CY |  |  | No
613E41301 | LOW STRENGTH MORTAR BACKFILL (TYPE 2), AS PER PLAN |  |  | CY |  |  | No
613E41350 | LOW STRENGTH MORTAR BACKFILL (TYPE 3) |  |  | CY |  |  | No
613E41351 | LOW STRENGTH MORTAR BACKFILL (TYPE 3), AS PER PLAN |  |  | CY |  |  | No
613E41360 | LOW STRENGTH MORTAR BACKFILL |  |  | LS |  |  | No
614E11000 | MAINTAINING TRAFFIC |  |  | LS |  |  | No
614E11001 | MAINTAINING TRAFFIC, AS PER PLAN |  |  | LS |  |  | No
614E11110 | LAW ENFORCEMENT OFFICER WITH PATROL CAR FOR ASSISTANCE |  |  | HOUR |  |  | No
614E11111 | LAW ENFORCEMENT OFFICER WITH PATROL CAR FOR ASSISTANCE, AS PER PLAN |  |  | HOUR |  |  | No
614E11130 | LAW ENFORCEMENT OFFICER FOR ASSISTANCE |  |  | HOUR |  |  | No
614E11300 | SPECIAL - WORK ZONE TRAFFIC SIGNAL |  |  | EACH |  |  | No
614E11630 | INCREASED BARRIER DELINEATION |  |  | FT |  |  | No
614E11631 | INCREASED BARRIER DELINEATION, AS PER PLAN |  |  | FT |  |  | No
614E12100 | SPECIAL - ASPHALT CURB DIVIDER WITH DELINEATION |  |  | FT |  |  | No
614E12200 | SPECIAL - WORK ZONE GUARDRAIL |  |  | FT |  |  | No
614E12300 | SPECIAL - WORK ZONE GUARDRAIL ON BRIDGE |  |  | FT |  |  | No
614E12360 | WORK ZONE IMPACT ATTENUATOR (REPLACEMENT) |  |  | EACH |  |  | No
614E12370 | REMOVE AND REPLACE IMPACT ATTENUATOR |  |  | EACH | TEMPORARY ONLY |  | No
614E12380 | WORK ZONE IMPACT ATTENUATOR, 24" WIDE HAZARDS, (UNIDIRECTIONAL) |  |  | EACH |  |  | No
614E12381 | WORK ZONE IMPACT ATTENUATOR, 24" WIDE HAZARDS, (UNIDIRECTIONAL), AS PER PLAN |  |  | EACH |  |  | No
614E12384 | WORK ZONE IMPACT ATTENUATOR, 24" WIDE HAZARDS, (BIDIRECTIONAL) |  |  | EACH |  |  | No
614E12385 | WORK ZONE IMPACT ATTENUATOR, 24" WIDE HAZARDS, (BIDIRECTIONAL), AS PER PLAN |  |  | EACH |  |  | No
614E12390 | WORK ZONE IMPACT ATTENUATOR, OVER 24" AND LESS THAN 36" WIDE HAZARDS, (UNIDIRECTIONAL) |  |  | EACH |  |  | No | 07/19/2024 |  | REVISED
614E12391 | WORK ZONE IMPACT ATTENUATOR, OVER 24" AND LESS THAN 36" WIDE HAZARDS, (UNIDIRECTIONAL), AS PER PLAN |  |  | EACH |  |  | No | 07/19/2024 |  | REVISED
614E12394 | WORK ZONE IMPACT ATTENUATOR, OVER 24" AND LESS THAN 36" WIDE HAZARDS, (BIDIRECTIONAL) |  |  | EACH |  |  | No | 07/19/2024 |  | REVISED
614E12395 | WORK ZONE IMPACT ATTENUATOR, OVER 24" AND LESS THAN 36" WIDE HAZARDS, (BIDIRECTIONAL), AS PER PLAN |  |  | EACH |  |  | No | 07/19/2024 |  | REVISED
614E12400 | WORK ZONE IMPACT ATTENUATOR, MISC.: |  |  | EACH | ADD SUPPLEMENTAL DESCRIPTION |  | Yes
614E12410 | SPEED ZONE AHEAD SYMBOL SIGN |  |  | EACH |  |  | No
614E12420 | DETOUR SIGNING |  |  | LS |  |  | No
614E12421 | DETOUR SIGNING, AS PER PLAN |  |  | LS |  |  | No
614E12424 | WATER-FILLED LONGITUDINAL BARRIER NCHRP 350 TL-2 |  |  | FT |  |  | No
614E12425 | WATER-FILLED LONGITUDINAL BARRIER NCHRP 350 TL-2, AS PER PLAN |  |  | FT |  |  | No
614E12426 | WATER-FILLED LONGITUDINAL BARRIER NCHRP 350 TL-3 |  |  | FT |  |  | No
614E12440 | WORK ZONE SIGN SUPPORT |  |  | EACH | CHECK UNIT OF MEASURE |  | No
614E12444 | WORK ZONE SIGN SUPPORT |  |  | FT | CHECK UNIT OF MEASURE |  | No
614E12460 | WORK ZONE MARKING SIGN |  |  | EACH |  |  | No
614E12461 | WORK ZONE MARKING SIGN, AS PER PLAN |  |  | EACH |  |  | No
614E12470 | WORK ZONE SPEED LIMIT SIGN |  |  | EACH |  |  | No
614E12471 | WORK ZONE SPEED LIMIT SIGN, AS PER PLAN |  |  | EACH |  |  | No
614E12484 | WORK ZONE INCREASED PENALTIES SIGN |  |  | EACH |  |  | No
614E12485 | WORK ZONE INCREASED PENALTIES SIGN, AS PER PLAN |  |  | EACH |  |  | No
614E12490 | RESUME LEGAL SPEED SIGN |  |  | EACH |  |  | No
614E12500 | REPLACEMENT SIGN |  |  | EACH |  |  | No
614E12600 | REPLACEMENT DRUM |  |  | EACH |  |  | No
614E12610 | SPECIAL - TYPE B FLASHING WARNING LIGHT |  |  | EACH |  |  | No
614E12730 | SPECIAL - REBOUNDABLE TUBULAR PYLON |  |  | EACH |  |  | No
614E12740 | WORK ZONE LIGHTING SYSTEM |  |  | EACH |  |  | No
614E12741 | WORK ZONE LIGHTING SYSTEM, AS PER PLAN |  |  | EACH |  |  | No
614E12756 | WORK ZONE CROSSOVER LIGHTING SYSTEM |  |  | EACH |  |  | No
614E12757 | WORK ZONE CROSSOVER LIGHTING SYSTEM, AS PER PLAN |  |  | EACH |  |  | No
614E12760 | SPECIAL - FLASHING ARROW PANEL |  |  | EACH |  |  | No
614E12800 | WORK ZONE RAISED PAVEMENT MARKER |  |  | EACH |  |  | No
614E12801 | WORK ZONE RAISED PAVEMENT MARKER, AS PER PLAN |  |  | EACH |  |  | No
614E13000 | ASPHALT CONCRETE FOR MAINTAINING TRAFFIC |  |  | CY |  |  | No
614E13001 | ASPHALT CONCRETE FOR MAINTAINING TRAFFIC, AS PER PLAN |  |  | CY |  |  | No
614E13310 | BARRIER REFLECTOR, TYPE 1 |  |  | EACH | SPECIFY 1WAY OR BIDIRECTIONAL |  | Yes
614E13312 | BARRIER REFLECTOR, TYPE 2 |  |  | EACH | SPECIFY 1WAY OR BIDIRECTIONAL |  | Yes
614E13314 | BARRIER REFLECTOR, TYPE 3 |  |  | EACH | SPECIFY 1WAY OR BIDIRECTIONAL |  | Yes
614E13316 | BARRIER REFLECTOR, TYPE 4 |  |  | EACH | SPECIFY 1WAY OR BIDIRECTIONAL |  | Yes
614E13318 | BARRIER REFLECTOR, TYPE 5 |  |  | EACH | SPECIFY 1WAY OR BIDIRECTIONAL |  | Yes
614E13350 | OBJECT MARKER, ONE WAY |  |  | EACH |  |  | No
614E13351 | OBJECT MARKER, ONE WAY, AS PER PLAN |  |  | EACH |  |  | No
614E13360 | OBJECT MARKER, TWO WAY |  |  | EACH |  |  | No
614E13361 | OBJECT MARKER, TWO WAY, AS PER PLAN |  |  | EACH |  |  | No
614E13400 | CURB REFLECTOR |  |  | EACH |  |  | No
614E13600 | MAINTENANCE OF TRAFFIC, ONE LANE CLOSURE ON A TWO LANE HIGHWAY |  |  | EACH |  |  | No
614E13700 | MAINTENANCE OF TRAFFIC, ONE LANE CLOSURE ON A FOUR LANE UNDIVIDED HIGHWAY |  |  | EACH |  |  | No
614E13800 | MAINTENANCE OF TRAFFIC, ONE LANE CLOSURE ON A 4 LANE OR GREATER DIVIDED HIGHWAY |  |  | EACH |  |  | No
614E13900 | MAINTENANCE OF TRAFFIC FOR SHOULDER CLOSURE |  |  | EACH |  |  | No
614E15000 | SPECIAL - CALENDAR DAYS OF CONTRACT TIME FOR OPENING TO TRAFFIC (UNIT PRICE FIELD SHOULD REFLECT NUMBER OF DAYS BID) |  |  | DLR | SEE PROPOSAL NOTE 124 or 125 |  | No
614E16000 | SPECIAL - TRAFFIC SAFETY COORDINATOR |  |  | EACH |  |  | No
614E18000 | MAINTAINING TRAFFIC, MISC.: |  |  | EACH | ADD SUPPLEMENTAL DESCRIPTION |  | Yes
614E18002 | MAINTAINING TRAFFIC, MISC.: |  |  | LS | ADD SUPPLEMENTAL DESCRIPTION |  | Yes
614E18010 | MAINTAINING TRAFFIC, MISC.: |  |  | SF | ADD SUPPLEMENTAL DESCRIPTION |  | Yes
614E18020 | MAINTAINING TRAFFIC, MISC.: |  |  | HOUR | ADD SUPPLEMENTAL DESCRIPTION |  | Yes
614E18030 | MAINTAINING TRAFFIC, MISC.: |  |  | FT | ADD SUPPLEMENTAL DESCRIPTION |  | Yes
614E18040 | MAINTAINING TRAFFIC, MISC.: |  |  | DAY | ADD SUPPLEMENTAL DESCRIPTION |  | Yes
614E18050 | MAINTAINING TRAFFIC, MISC.: |  |  | MNTH | ADD SUPPLEMENTAL DESCRIPTION |  | Yes
614E18060 | MAINTAINING TRAFFIC, MISC.: |  |  | CY | ADD SUPPLEMENTAL DESCRIPTION |  | Yes
614E18600 | PORTABLE CHANGEABLE MESSAGE SIGN |  |  | SNMT | CHECK UNIT OF MEASURE |  | No
614E18601 | PORTABLE CHANGEABLE MESSAGE SIGN, AS PER PLAN |  |  | SNMT | CHECK UNIT OF MEASURE |  | No
614E20000 | WORK ZONE LANE LINE, CLASS I, 4" |  |  | MILE |  |  | No
614E20001 | WORK ZONE LANE LINE, CLASS I, 4", AS PER PLAN |  |  | MILE |  |  | No
614E20010 | WORK ZONE LANE LINE, CLASS I, 6" |  |  | MILE |  |  | No
614E20011 | WORK ZONE LANE LINE, CLASS I, 6", AS PER PLAN |  |  | MILE |  |  | No
614E20056 | WORK ZONE LANE LINE, CLASS I, 6", 807 PAINT |  |  | MILE |  |  | No
614E20057 | WORK ZONE LANE LINE, CLASS I, 6", 807 PAINT, AS PER PLAN |  |  | MILE |  |  | No
614E20100 | WORK ZONE LANE LINE, CLASS I, 4", 642 PAINT |  |  | MILE |  |  | No
614E20101 | WORK ZONE LANE LINE, CLASS I, 4", 642 PAINT, AS PER PLAN |  |  | MILE |  |  | No
614E20110 | WORK ZONE LANE LINE, CLASS I, 6", 642 PAINT |  |  | MILE |  |  | No
614E20111 | WORK ZONE LANE LINE, CLASS I, 6", 642 PAINT, AS PER PLAN |  |  | MILE |  |  | No
614E20200 | WORK ZONE LANE LINE, CLASS I, 4", 740.06, TYPE I |  |  | MILE |  |  | No
614E20201 | WORK ZONE LANE LINE, CLASS I, 4", 740.06, TYPE I, AS PER PLAN |  |  | MILE |  |  | No
614E20210 | WORK ZONE LANE LINE, CLASS I, 6", 740.06, TYPE I |  |  | MILE |  |  | No
614E20211 | WORK ZONE LANE LINE, CLASS I, 6", 740.06, TYPE I, AS PER PLAN |  |  | MILE |  |  | No
614E20300 | WORK ZONE LANE LINE, CLASS I, 4", 740.06, TYPE II |  |  | MILE |  |  | No
614E20310 | WORK ZONE LANE LINE, CLASS I, 6", 740.06, TYPE II |  |  | MILE |  |  | No
614E20356 | WORK ZONE LANE LINE, CLASS I, 6", 873 |  |  | MILE |  |  | No
614E20357 | WORK ZONE LANE LINE, CLASS I, 6", 873, AS PER PLAN |  |  | MILE |  |  | No
614E20360 | WORK ZONE LANE LINE, CLASS I, 4", 648 |  |  | MILE |  |  | No
614E20366 | WORK ZONE LANE LINE, CLASS I, 6", 648 |  |  | MILE |  |  | No
614E20367 | WORK ZONE LANE LINE, CLASS I, 6", 648, AS PER PLAN |  |  | MILE |  |  | No
614E20400 | WORK ZONE LANE LINE, CLASS II, 4" |  |  | MILE |  |  | No
614E20401 | WORK ZONE LANE LINE, CLASS II, 4", AS PER PLAN |  |  | MILE |  |  | No
614E20410 | WORK ZONE LANE LINE, CLASS II, 6" |  |  | MILE |  |  | No
614E20500 | WORK ZONE LANE LINE, CLASS II, 4", 642 PAINT |  |  | MILE |  |  | No
614E20510 | WORK ZONE LANE LINE, CLASS II, 6", 642 PAINT |  |  | MILE |  |  | No
614E20550 | WORK ZONE LANE LINE, CLASS III, 4", 642 PAINT |  |  | MILE |  |  | No
614E20560 | WORK ZONE LANE LINE, CLASS III, 6", 642 PAINT |  |  | MILE |  |  | No
614E20600 | WORK ZONE LANE LINE, CLASS II, 4", 740.06, TYPE I |  |  | MILE |  |  | No
614E20610 | WORK ZONE LANE LINE, CLASS II, 6", 740.06, TYPE I |  |  | MILE |  |  | No
614E20700 | WORK ZONE LANE LINE, CLASS II, 4", 740.06, TYPE II |  |  | MILE |  |  | No
614E20710 | WORK ZONE LANE LINE, CLASS II, 6", 740.06, TYPE II |  |  | MILE |  |  | No
614E21000 | WORK ZONE CENTER LINE, CLASS I |  |  | MILE |  |  | No
614E21001 | WORK ZONE CENTER LINE, CLASS I, AS PER PLAN |  |  | MILE |  |  | No
614E21050 | WORK ZONE CENTER LINE, CLASS I, 807 PAINT |  |  | MILE |  |  | No
614E21051 | WORK ZONE CENTER LINE, CLASS I, 807 PAINT, AS PER PLAN |  |  | MILE |  |  | No
614E21100 | WORK ZONE CENTER LINE, CLASS I, 642 PAINT |  |  | MILE |  |  | No
614E21101 | WORK ZONE CENTER LINE, CLASS I, 642 PAINT, AS PER PLAN |  |  | MILE |  |  | No
614E21200 | WORK ZONE CENTER LINE, CLASS I, 740.06, TYPE I |  |  | MILE |  |  | No
614E21201 | WORK ZONE CENTER LINE, CLASS I, 740.06, TYPE I, AS PER PLAN |  |  | MILE |  |  | No
614E21300 | WORK ZONE CENTER LINE, CLASS I, 740.06, TYPE II |  |  | MILE |  |  | No
614E21350 | WORK ZONE CENTER LINE, CLASS I, 873 |  |  | MILE |  |  | No
614E21351 | WORK ZONE CENTER LINE, CLASS I, 873, AS PER PLAN |  |  | MILE |  |  | No
614E21360 | WORK ZONE CENTER LINE, CLASS I, 648 |  |  | MILE |  |  | No
614E21361 | WORK ZONE CENTER LINE, CLASS I, 648, AS PER PLAN |  |  | MILE |  |  | No
614E21400 | WORK ZONE CENTER LINE, CLASS II |  |  | MILE |  |  | No
614E21401 | WORK ZONE CENTER LINE, CLASS II, AS PER PLAN |  |  | MILE |  |  | No
614E21500 | WORK ZONE CENTER LINE, CLASS II, 642 PAINT |  |  | MILE |  |  | No
614E21550 | WORK ZONE CENTER LINE, CLASS III, 642 PAINT |  |  | MILE |  |  | No
614E21600 | WORK ZONE CENTER LINE, CLASS II, 740.06, TYPE I |  |  | MILE |  |  | No
614E21700 | WORK ZONE CENTER LINE, CLASS II, 740.06, TYPE II |  |  | MILE |  |  | No
614E22000 | WORK ZONE EDGE LINE, CLASS I, 4" |  |  | MILE |  |  | No
614E22001 | WORK ZONE EDGE LINE, CLASS I, 4", AS PER PLAN |  |  | MILE |  |  | No
614E22010 | WORK ZONE EDGE LINE, CLASS I, 6" |  |  | MILE |  |  | No
614E22011 | WORK ZONE EDGE LINE, CLASS I, 6", AS PER PLAN |  |  | MILE |  |  | No
614E22056 | WORK ZONE EDGE LINE, CLASS I, 6", 807 PAINT |  |  | MILE |  |  | No
614E22057 | WORK ZONE EDGE LINE, CLASS I, 6", 807 PAINT, AS PER PLAN |  |  | MILE |  |  | No
614E22100 | WORK ZONE EDGE LINE, CLASS I, 4", 642 PAINT |  |  | MILE |  |  | No
614E22101 | WORK ZONE EDGE LINE, CLASS I, 4", 642 PAINT, AS PER PLAN |  |  | MILE |  |  | No
614E22110 | WORK ZONE EDGE LINE, CLASS I, 6", 642 PAINT |  |  | MILE |  |  | No
614E22111 | WORK ZONE EDGE LINE, CLASS I, 6", 642 PAINT, AS PER PLAN |  |  | MILE |  |  | No
614E22200 | WORK ZONE EDGE LINE, CLASS I, 4", 740.06, TYPE I |  |  | MILE |  |  | No
614E22201 | WORK ZONE EDGE LINE, CLASS I, 4", 740.06, TYPE I, AS PER PLAN |  |  | MILE |  |  | No
614E22210 | WORK ZONE EDGE LINE, CLASS I, 6", 740.06, TYPE I |  |  | MILE |  |  | No
614E22300 | WORK ZONE EDGE LINE, CLASS I, 4", 740.06, TYPE II |  |  | MILE |  |  | No
614E22308 | WORK ZONE EDGE LINE, CLASS I, 6", 740.06, TYPE II |  |  | MILE |  |  | No
614E22326 | WORK ZONE EDGE LINE, CLASS I, 6", 873 |  |  | MILE |  |  | No
614E22327 | WORK ZONE EDGE LINE, CLASS I, 6", 873, AS PER PLAN |  |  | MILE |  |  | No
614E22330 | WORK ZONE EDGE LINE, CLASS I, 4", 648 |  |  | MILE |  |  | No
614E22336 | WORK ZONE EDGE LINE, CLASS I, 6", 648 |  |  | MILE |  |  | No
614E22337 | WORK ZONE EDGE LINE, CLASS I, 6", 648, AS PER PLAN |  |  | MILE |  |  | No
614E22350 | WORK ZONE EDGE LINE, CLASS III, 4", 642 PAINT |  |  | MILE |  |  | No
614E22360 | WORK ZONE EDGE LINE, CLASS III, 6", 642 PAINT |  |  | MILE |  |  | No
614E23000 | WORK ZONE CHANNELIZING LINE, CLASS I, 8" |  |  | FT |  |  | No
614E23001 | WORK ZONE CHANNELIZING LINE, CLASS I, 8", AS PER PLAN |  |  | FT |  |  | No
614E23010 | WORK ZONE CHANNELIZING LINE, CLASS I, 12" |  |  | FT |  |  | No
614E23011 | WORK ZONE CHANNELIZING LINE, CLASS I, 12", AS PER PLAN |  |  | FT |  |  | No
614E23100 | WORK ZONE CHANNELIZING LINE, CLASS I, 8", 807 PAINT |  |  | FT |  |  | No
614E23110 | WORK ZONE CHANNELIZING LINE, CLASS I, 12", 807 PAINT |  |  | FT |  |  | No
614E23111 | WORK ZONE CHANNELIZING LINE, CLASS I, 12", 807 PAINT, AS PER PLAN |  |  | FT |  |  | No
614E23130 | WORK ZONE CHANNELIZING LINE, CLASS I, 12", 873 |  |  | FT |  |  | No
614E23140 | WORK ZONE CHANNELIZING LINE, CLASS I, 8", 648 |  |  | FT |  |  | No
614E23150 | WORK ZONE CHANNELIZING LINE, CLASS I, 12", 648 |  |  | FT |  |  | No
614E23151 | WORK ZONE CHANNELIZING LINE, CLASS I, 12", 648, AS PER PLAN |  |  | FT |  |  | No
614E23200 | WORK ZONE CHANNELIZING LINE, CLASS I, 8", 642 PAINT |  |  | FT |  |  | No
614E23201 | WORK ZONE CHANNELIZING LINE, CLASS I, 8", 642 PAINT, AS PER PLAN |  |  | FT |  |  | No
614E23210 | WORK ZONE CHANNELIZING LINE, CLASS I, 12", 642 PAINT |  |  | FT |  |  | No
614E23211 | WORK ZONE CHANNELIZING LINE, CLASS I, 12", 642 PAINT, AS PER PLAN |  |  | FT |  |  | No
614E23400 | WORK ZONE CHANNELIZING LINE, CLASS I, 8", 740.06, TYPE I |  |  | FT |  |  | No
614E23401 | WORK ZONE CHANNELIZING LINE, CLASS I, 8", 740.06, TYPE I, AS PER PLAN |  |  | FT |  |  | No
614E23410 | WORK ZONE CHANNELIZING LINE, CLASS I, 12", 740.06, TYPE I |  |  | FT |  |  | No
614E23600 | WORK ZONE CHANNELIZING LINE, CLASS I, 8", 740.06, TYPE II |  |  | FT |  |  | No
614E23610 | WORK ZONE CHANNELIZING LINE, CLASS I, 12", 740.06, TYPE II |  |  | FT |  |  | No
614E23650 | WORK ZONE CHANNELIZING LINE, CLASS II, 8" |  |  | FT |  |  | No
614E23656 | WORK ZONE CHANNELIZING LINE, CLASS II, 12" |  |  | FT |  |  | No
614E23660 | WORK ZONE CHANNELIZING LINE, CLASS II, 8", 642 PAINT |  |  | FT |  |  | No
614E23670 | WORK ZONE CHANNELIZING LINE, CLASS II, 12", 642 PAINT |  |  | FT |  |  | No
614E23680 | WORK ZONE CHANNELIZING LINE, CLASS III, 8", 642 PAINT |  |  | FT |  |  | No
614E23690 | WORK ZONE CHANNELIZING LINE, CLASS III, 12", 642 PAINT |  |  | FT |  |  | No
614E24000 | WORK ZONE DOTTED LINE, CLASS I |  |  | FT |  |  | No
614E24001 | WORK ZONE DOTTED LINE, CLASS I, AS PER PLAN |  |  | FT |  |  | No
614E24100 | WORK ZONE DOTTED LINE, CLASS I, 4", 807 PAINT |  |  | FT |  |  | No
614E24102 | WORK ZONE DOTTED LINE, CLASS I, 6", 807 PAINT |  |  | FT |  |  | No
614E24122 | WORK ZONE DOTTED LINE, CLASS I, 6", 873 |  |  | FT |  |  | No
614E24140 | WORK ZONE DOTTED LINE, CLASS I, 4", 648 |  |  | FT |  |  | No
614E24142 | WORK ZONE DOTTED LINE, CLASS I, 6", 648 |  |  | FT |  |  | No
614E24143 | WORK ZONE DOTTED LINE, CLASS I, 6", 648, AS PER PLAN |  |  | FT |  |  | No
614E24200 | WORK ZONE DOTTED LINE, CLASS I, 4", 642 PAINT |  |  | FT |  |  | No
614E24201 | WORK ZONE DOTTED LINE, CLASS I, 4", 642 PAINT, AS PER PLAN |  |  | FT |  |  | No
614E24202 | WORK ZONE DOTTED LINE, CLASS I, 6", 642 PAINT |  |  | FT |  |  | No
614E24204 | WORK ZONE DOTTED LINE, CLASS I, 8", 642 PAINT |  |  | FT |  |  | No
614E24208 | WORK ZONE DOTTED LINE, CLASS I, 12", 642 PAINT |  |  | FT |  |  | No
614E24400 | WORK ZONE DOTTED LINE, CLASS I, 4", 740.06, TYPE I |  |  | FT |  |  | No
614E24401 | WORK ZONE DOTTED LINE, CLASS I, 4", 740.06, TYPE I, AS PER PLAN |  |  | FT |  |  | No
614E24402 | WORK ZONE DOTTED LINE, CLASS I, 6", 740.06, TYPE I |  |  | FT |  |  | No
614E24404 | WORK ZONE DOTTED LINE, CLASS I, 8", 740.06, TYPE I |  |  | FT |  |  | No
614E24408 | WORK ZONE DOTTED LINE, CLASS I, 12", 740.06, TYPE I |  |  | FT |  |  | No
614E24600 | WORK ZONE DOTTED LINE, CLASS I, 4", 740.06, TYPE II |  |  | FT |  |  | No
614E24602 | WORK ZONE DOTTED LINE, CLASS I, 6", 740.06, TYPE II |  |  | FT |  |  | No
614E24604 | WORK ZONE DOTTED LINE, CLASS I, 8", 740.06, TYPE II |  |  | FT |  |  | No
614E24608 | WORK ZONE DOTTED LINE, CLASS I, 12", 740.06, TYPE II |  |  | FT |  |  | No
614E24610 | WORK ZONE DOTTED LINE, CLASS III, 4", 642 PAINT |  |  | FT |  |  | No
614E24612 | WORK ZONE DOTTED LINE, CLASS III, 6", 642 PAINT |  |  | FT |  |  | No
614E24614 | WORK ZONE DOTTED LINE, CLASS III, 8", 642 PAINT |  |  | FT |  |  | No
614E24618 | WORK ZONE DOTTED LINE, CLASS III, 12", 642 PAINT |  |  | FT |  |  | No
614E25000 | WORK ZONE TRANSVERSE/DIAGONAL LINE, CLASS I |  |  | FT |  |  | No
614E25120 | WORK ZONE TRANSVERSE/DIAGONAL LINE, CLASS I, 648 |  |  | FT |  |  | No
614E25121 | WORK ZONE TRANSVERSE/DIAGONAL LINE, CLASS I, 648, AS PER PLAN |  |  | FT |  |  | No
614E25200 | WORK ZONE TRANSVERSE/DIAGONAL LINE, CLASS I, 642 PAINT |  |  | FT |  |  | No
614E25201 | WORK ZONE TRANSVERSE/DIAGONAL LINE, CLASS I, 642 PAINT, AS PER PLAN |  |  | FT |  |  | No
614E25210 | WORK ZONE TRANSVERSE/DIAGONAL LINE, CLASS II, 642 PAINT |  |  | FT |  |  | No
614E25400 | WORK ZONE TRANSVERSE/DIAGONAL LINE, CLASS I, 740.06, TYPE I |  |  | FT |  |  | No
614E25600 | WORK ZONE TRANSVERSE/DIAGONAL LINE, CLASS I, 740.06, TYPE II |  |  | FT |  |  | No
614E25620 | WORK ZONE TRANSVERSE/DIAGONAL LINE, CLASS III, 642 PAINT |  |  | FT |  |  | No
614E26000 | WORK ZONE STOP LINE, CLASS I |  |  | FT |  |  | No
614E26001 | WORK ZONE STOP LINE, CLASS I, AS PER PLAN |  |  | FT |  |  | No
614E26120 | WORK ZONE STOP LINE, CLASS I, 648 |  |  | FT |  |  | No
614E26200 | WORK ZONE STOP LINE, CLASS I, 642 PAINT |  |  | FT |  |  | No
614E26201 | WORK ZONE STOP LINE, CLASS I, 642 PAINT, AS PER PLAN |  |  | FT |  |  | No
614E26400 | WORK ZONE STOP LINE, CLASS I, 740.06, TYPE I |  |  | FT |  |  | No
614E26600 | WORK ZONE STOP LINE, CLASS I, 740.06, TYPE II |  |  | FT |  |  | No
614E26610 | WORK ZONE STOP LINE, CLASS III, 642 PAINT |  |  | FT |  |  | No
614E26611 | WORK ZONE STOP LINE, CLASS III, 642 PAINT, AS PER PLAN |  |  | FT |  |  | No
614E27010 | WORK ZONE CROSSWALK LINE, CLASS I, 12" |  |  | FT |  |  | No
614E27011 | WORK ZONE CROSSWALK LINE, CLASS I, 12", AS PER PLAN |  |  | FT |  |  | No
614E27020 | WORK ZONE CROSSWALK LINE, CLASS I, 24" |  |  | FT |  |  | No
614E27021 | WORK ZONE CROSSWALK LINE, CLASS I, 24", AS PER PLAN |  |  | FT |  |  | No
614E27050 | WORK ZONE CROSSWALK LINE, CLASS I, 12", 642 PAINT |  |  | FT |  |  | No
614E27051 | WORK ZONE CROSSWALK LINE, CLASS I, 12", 642 PAINT, AS PER PLAN |  |  | FT |  |  | No
614E27060 | WORK ZONE CROSSWALK LINE, CLASS I, 24", 642 PAINT |  |  | FT |  |  | No
614E27061 | WORK ZONE CROSSWALK LINE, CLASS I, 24", 642 PAINT, AS PER PLAN |  |  | FT |  |  | No
614E27070 | WORK ZONE CROSSWALK LINE, CLASS I, 12", 740.06, TYPE I |  |  | FT |  |  | No
614E27080 | WORK ZONE CROSSWALK LINE, CLASS I, 24", 740.06, TYPE I |  |  | FT |  |  | No
614E27090 | WORK ZONE CROSSWALK LINE, CLASS I, 12", 740.06, TYPE II |  |  | FT |  |  | No
614E27100 | WORK ZONE CROSSWALK LINE, CLASS I, 24", 740.06, TYPE II |  |  | FT |  |  | No
614E27250 | WORK ZONE CROSSWALK LINE, CLASS III, 12", 642 PAINT |  |  | FT |  |  | No
614E27251 | WORK ZONE CROSSWALK LINE, CLASS III, 12", 642 PAINT, AS PER PLAN |  |  | FT |  |  | No
614E27260 | WORK ZONE CROSSWALK LINE, CLASS III, 24", 642 PAINT |  |  | FT |  |  | No
614E27261 | WORK ZONE CROSSWALK LINE, CLASS III, 24", 642 PAINT, AS PER PLAN |  |  | FT |  |  | No
614E28000 | WORK ZONE GORE MARKING, CLASS II |  |  | FT |  |  | No
614E28001 | WORK ZONE GORE MARKING, CLASS II, AS PER PLAN |  |  | FT |  |  | No
614E28200 | WORK ZONE GORE MARKING, CLASS II, 642 PAINT |  |  | FT |  |  | No
614E28400 | WORK ZONE GORE MARKING, CLASS II, 740.06, TYPE I |  |  | FT |  |  | No
614E28600 | WORK ZONE GORE MARKING, CLASS II, 740.06, TYPE II |  |  | FT |  |  | No
614E30000 | WORK ZONE ARROW, CLASS I |  |  | EACH |  |  | No
614E30001 | WORK ZONE ARROW, CLASS I, AS PER PLAN |  |  | EACH |  |  | No
614E30120 | WORK ZONE ARROW, CLASS I, 648 |  |  | EACH |  |  | No
614E30121 | WORK ZONE ARROW, CLASS I, 648, AS PER PLAN |  |  | EACH |  |  | No
614E30200 | WORK ZONE ARROW, CLASS I, 642 PAINT |  |  | EACH |  |  | No
614E30400 | WORK ZONE ARROW, CLASS I, 740.06, TYPE I |  |  | EACH |  |  | No
614E30650 | WORK ZONE ARROW, CLASS III, 642 PAINT |  |  | EACH |  |  | No
614E31000 | WORK ZONE WORD ON PAVEMENT, 72", CLASS I |  |  | EACH |  |  | No
614E31200 | WORK ZONE WORD ON PAVEMENT, 72", CLASS I, 642 PAINT |  |  | EACH |  |  | No
614E31400 | WORK ZONE WORD ON PAVEMENT, 72", CLASS I, 740.06, TYPE I |  |  | EACH |  |  | No
614E31600 | WORK ZONE WORD ON PAVEMENT, 72", CLASS I, 740.06, TYPE II |  |  | EACH |  |  | No
614E31620 | WORK ZONE WORD ON PAVEMENT, 72", CLASS III, 642 PAINT |  |  | EACH |  |  | No
614E31640 | WORK ZONE WORD ON PAVEMENT, 96", CLASS I |  |  | EACH |  |  | No
614E31641 | WORK ZONE WORD ON PAVEMENT, 96", CLASS I, AS PER PLAN |  |  | EACH |  |  | No
614E31650 | WORK ZONE WORD ON PAVEMENT, 96", CLASS I, 642 PAINT |  |  | EACH |  |  | No
614E31670 | WORK ZONE WORD ON PAVEMENT, 96", CLASS III, 642 PAINT |  |  | EACH |  |  | No
614E31700 | WORK ZONE SCHOOL SYMBOL MARKING, 72", CLASS I |  |  | EACH |  |  | No
614E31701 | WORK ZONE SCHOOL SYMBOL MARKING, 72", CLASS I, AS PER PLAN |  |  | EACH |  |  | No
614E31720 | WORK ZONE SCHOOL SYMBOL MARKING, 72", CLASS I, 642 PAINT |  |  | EACH |  |  | No
614E31740 | WORK ZONE SCHOOL SYMBOL MARKING, 72", CLASS III, 642 PAINT |  |  | EACH |  |  | No
614E31742 | WORK ZONE SCHOOL SYMBOL MARKING, 96", CLASS I |  |  | EACH |  |  | No
614E31744 | WORK ZONE SCHOOL SYMBOL MARKING, 96", CLASS I, 642 PAINT |  |  | EACH |  |  | No
614E31750 | WORK ZONE SCHOOL SYMBOL MARKING, 96", CLASS III, 642 PAINT |  |  | EACH |  |  | No
614E31760 | WORK ZONE SCHOOL SYMBOL MARKING, 120", CLASS I |  |  | EACH |  |  | No
614E31770 | WORK ZONE SCHOOL SYMBOL MARKING, 120", CLASS III, 642 PAINT |  |  | EACH |  |  | No
614E32000 | WORK ZONE RAILROAD SYMBOL MARKING, CLASS I |  |  | EACH |  |  | No
614E32200 | WORK ZONE RAILROAD SYMBOL MARKING, CLASS I, 642 PAINT |  |  | EACH |  |  | No
614E32210 | WORK ZONE RAILROAD SYMBOL MARKING, CLASS III, 642 PAINT |  |  | EACH |  |  | No
614E32400 | WORK ZONE RAILROAD SYMBOL MARKING, CLASS I, 740.06, TYPE I |  |  | EACH |  |  | No
614E32600 | WORK ZONE RAILROAD SYMBOL MARKING, CLASS I, 740.06, TYPE II |  |  | EACH |  |  | No
614E32658 | WORK ZONE SPEED MEASUREMENT MARKING, CLASS I, 642 PAINT |  |  | EACH |  |  | No
614E32700 | WORK ZONE ISLAND MARKING, CLASS I |  |  | SF |  |  | No
614E32730 | WORK ZONE ISLAND MARKING, CLASS I, 648 |  |  | SF |  |  | No
614E32800 | WORK ZONE ISLAND MARKING, CLASS III, 642 PAINT |  |  | SF |  |  | No
614E40000 | LONGITUDINAL CHANNELIZER |  |  | FT |  |  | No
614E40050 | BUSINESS ENTRANCE SIGN |  |  | EACH |  |  | No
614E40051 | BUSINESS ENTRANCE SIGN, AS PER PLAN |  |  | EACH |  |  | No
614E50000 | ASPHALT LONGITUDINAL PHASE JOINT |  |  | MILE |  |  | No | 01/19/2024 |  | NEW
614E98000 | WORK ZONE PAVEMENT MARKING, MISC.: |  |  | MILE | ADD SUPPLEMENTAL DESCRIPTION |  | Yes
614E98100 | WORK ZONE PAVEMENT MARKING, MISC.: |  |  | FT | ADD SUPPLEMENTAL DESCRIPTION |  | Yes
614E98200 | WORK ZONE PAVEMENT MARKING, MISC.: |  |  | EACH | ADD SUPPLEMENTAL DESCRIPTION |  | Yes
614E98300 | WORK ZONE PAVEMENT MARKING, MISC.: |  |  | SF | ADD SUPPLEMENTAL DESCRIPTION |  | Yes
614E99000 | SPECIAL - MAINTAINING TRAFFIC |  |  | LS | DESIGN BUILD PROJECTS ONLY |  | No
615E10000 | ROADS FOR MAINTAINING TRAFFIC |  |  | LS |  |  | No
615E10001 | ROADS FOR MAINTAINING TRAFFIC, AS PER PLAN |  |  | LS |  |  | No
615E15000 | SPECIAL - TEMPORARY RAILROAD RUN-A-ROUND |  |  | LS |  |  | No
615E20000 | PAVEMENT FOR MAINTAINING TRAFFIC, CLASS A |  |  | SY |  |  | No
615E20001 | PAVEMENT FOR MAINTAINING TRAFFIC, CLASS A, AS PER PLAN |  |  | SY |  |  | No
615E25000 | PAVEMENT FOR MAINTAINING TRAFFIC, CLASS B |  |  | SY |  |  | No
615E25001 | PAVEMENT FOR MAINTAINING TRAFFIC, CLASS B, AS PER PLAN |  |  | SY |  |  | No
615E99000 | SPECIAL - TEMPORARY ROADS AND PAVEMENTS |  |  | LS | DESIGN BUILD PROJECTS ONLY |  | No
616E10000 | WATER |  |  | MGAL |  |  | No
616E10001 | WATER, AS PER PLAN |  |  | MGAL |  |  | No
616E20000 | CALCIUM CHLORIDE |  |  | TON |  |  | No
617E10100 | COMPACTED AGGREGATE |  |  | CY |  |  | No
617E10101 | COMPACTED AGGREGATE, AS PER PLAN |  |  | CY |  |  | No
617E11100 | COMPACTED AGGREGATE |  |  | TON |  |  | No
617E11101 | COMPACTED AGGREGATE, AS PER PLAN |  |  | TON |  |  | No
617E20000 | SHOULDER PREPARATION |  |  | SY |  |  | No
617E20001 | SHOULDER PREPARATION, AS PER PLAN |  |  | SY |  |  | No
617E25000 | WATER |  |  | MGAL |  |  | No
617E98000 | SHOULDER RECONDITIONING, MISC.: |  |  | SY | ADD SUPPLEMENTAL DESCRIPTION |  | Yes
617E98100 | SHOULDER RECONDITIONING, MISC.: |  |  | CY | ADD SUPPLEMENTAL DESCRIPTION |  | Yes
617E98200 | SHOULDER RECONDITIONING, MISC.: |  |  | TON | ADD SUPPLEMENTAL DESCRIPTION |  | Yes
618E39000 | RUMBLE STRIPS, TRANSVERSE (ASPHALT CONCRETE) |  |  | EACH |  |  | No
618E39001 | RUMBLE STRIPS, TRANSVERSE (ASPHALT CONCRETE), AS PER PLAN |  |  | EACH |  |  | No
618E39100 | RUMBLE STRIPS, TRANSVERSE (CONCRETE) |  |  | EACH |  |  | No
618E39101 | RUMBLE STRIPS, TRANSVERSE (CONCRETE), AS PER PLAN |  |  | EACH |  |  | No
618E40100 | RUMBLE STRIPS, SHOULDER (ASPHALT CONCRETE) |  |  | FT | CHECK UNIT OF MEASURE |  | No
618E40101 | RUMBLE STRIPS, SHOULDER (ASPHALT CONCRETE), AS PER PLAN |  |  | FT | CHECK UNIT OF MEASURE |  | No
618E40200 | RUMBLE STRIPS, SHOULDER (CONCRETE) |  |  | FT | CHECK UNIT OF MEASURE |  | No
618E40201 | RUMBLE STRIPS, SHOULDER (CONCRETE), AS PER PLAN |  |  | FT | CHECK UNIT OF MEASURE |  | No
618E40600 | RUMBLE STRIPS, SHOULDER (ASPHALT CONCRETE) |  |  | MILE | CHECK UNIT OF MEASURE |  | No
618E40601 | RUMBLE STRIPS, SHOULDER (ASPHALT CONCRETE), AS PER PLAN |  |  | MILE | CHECK UNIT OF MEASURE |  | No
618E40700 | RUMBLE STRIPS, SHOULDER (CONCRETE) |  |  | MILE | CHECK UNIT OF MEASURE |  | No
618E40800 | RUMBLE STRIPES, EDGE LINE (ASPHALT CONCRETE) |  |  | FT | CHECK UNIT OF MEASURE |  | No
618E40850 | RUMBLE STRIPES, EDGE LINE (CONCRETE) |  |  | FT | CHECK UNIT OF MEASURE |  | No
618E40900 | RUMBLE STRIPES, CENTER LINE (ASPHALT CONCRETE) |  |  | FT | CHECK UNIT OF MEASURE |  | No
618E40950 | RUMBLE STRIPES, CENTER LINE (CONCRETE) |  |  | FT | CHECK UNIT OF MEASURE |  | No
618E41000 | RUMBLE STRIPES, EDGE LINE (ASPHALT CONCRETE) |  |  | MILE | CHECK UNIT OF MEASURE |  | No
618E41001 | RUMBLE STRIPES, EDGE LINE (ASPHALT CONCRETE), AS PER PLAN |  |  | MILE | CHECK UNIT OF MEASURE |  | No
618E42000 | RUMBLE STRIPES, EDGE LINE (CONCRETE) |  |  | MILE | CHECK UNIT OF MEASURE |  | No
618E43000 | RUMBLE STRIPES, CENTER LINE (ASPHALT CONCRETE) |  |  | MILE | CHECK UNIT OF MEASURE |  | No
618E44000 | RUMBLE STRIPES, CENTER LINE (CONCRETE) |  |  | MILE | CHECK UNIT OF MEASURE |  | No
619E16000 | FIELD OFFICE, TYPE A |  |  | MNTH |  |  | No
619E16001 | FIELD OFFICE, TYPE A, AS PER PLAN |  |  | MNTH |  |  | No
619E16010 | FIELD OFFICE, TYPE B |  |  | MNTH |  |  | No
619E16011 | FIELD OFFICE, TYPE B, AS PER PLAN |  |  | MNTH |  |  | No
619E16020 | FIELD OFFICE, TYPE C |  |  | MNTH |  |  | No
619E16021 | FIELD OFFICE, TYPE C, AS PER PLAN |  |  | MNTH |  |  | No
620E00500 | DELINEATOR, POST GROUND MOUNTED |  |  | EACH |  |  | No
620E00501 | DELINEATOR, POST GROUND MOUNTED, AS PER PLAN |  |  | EACH |  |  | No
620E11000 | DELINEATOR, BRACKET MOUNTED |  |  | EACH |  |  | No
620E31200 | REMOVAL OF DELINEATOR |  |  | EACH |  |  | No
620E31210 | DELINEATOR REMOVED AND REERECTED |  |  | EACH |  |  | No
620E31211 | DELINEATOR REMOVED AND REERECTED, AS PER PLAN |  |  | EACH |  |  | No
620E40200 | REFLECTOR |  |  | EACH |  |  | No
620E55000 | DELINEATOR LAYOUT |  |  | LS |  |  | No
620E60000 | DELINEATOR, POST SURFACE MOUNTED |  |  | EACH |  |  | No
620E60001 | DELINEATOR, POST SURFACE MOUNTED, AS PER PLAN |  |  | EACH |  |  | No
620E60500 | REMOVAL OF DELINEATOR, POST SURFACE MOUNTED |  |  | EACH |  |  | No
620E70000 | DELINEATOR, MISC.: |  |  | EACH | ADD SUPPLEMENTAL DESCRIPTION |  | Yes
620E70010 | DELINEATOR, MISC.: |  |  | FT | ADD SUPPLEMENTAL DESCRIPTION |  | Yes
621E00100 | RPM |  |  | EACH |  |  | No
621E00101 | RPM, AS PER PLAN |  |  | EACH |  |  | No
621E00300 | RPM REFLECTOR |  |  | EACH |  |  | No
621E00301 | RPM REFLECTOR, AS PER PLAN |  |  | EACH |  |  | No
621E54000 | RAISED PAVEMENT MARKER REMOVED |  |  | EACH |  |  | No
621E54001 | RAISED PAVEMENT MARKER REMOVED, AS PER PLAN |  |  | EACH |  |  | No
621E90000 | RPM, MISC.: |  |  | EACH | ADD SUPPLEMENTAL DESCRIPTION |  | Yes
621E91000 | RPM, MISC.: |  |  | LS | ADD SUPPLEMENTAL DESCRIPTION |  | Yes
622E10060 | CONCRETE BARRIER, SINGLE SLOPE, TYPE B |  |  | FT |  |  | No
622E10061 | CONCRETE BARRIER, SINGLE SLOPE, TYPE B, AS PER PLAN |  |  | FT |  |  | No
622E10100 | CONCRETE BARRIER, SINGLE SLOPE, TYPE B1 |  |  | FT |  |  | No
622E10101 | CONCRETE BARRIER, SINGLE SLOPE, TYPE B1, AS PER PLAN |  |  | FT |  |  | No
622E10120 | CONCRETE BARRIER, SINGLE SLOPE, TYPE C |  |  | FT |  |  | No
622E10121 | CONCRETE BARRIER, SINGLE SLOPE, TYPE C, AS PER PLAN |  |  | FT |  |  | No
622E10140 | CONCRETE BARRIER, SINGLE SLOPE, TYPE C1 |  |  | FT |  |  | No
622E10141 | CONCRETE BARRIER, SINGLE SLOPE, TYPE C1, AS PER PLAN |  |  | FT |  |  | No
622E10160 | CONCRETE BARRIER, SINGLE SLOPE, TYPE D |  |  | FT |  |  | No
622E10161 | CONCRETE BARRIER, SINGLE SLOPE, TYPE D, AS PER PLAN |  |  | FT |  |  | No
622E10180 | CONCRETE BARRIER, SINGLE SLOPE, 81" |  |  | FT |  |  | No | 07/19/2024 |  | NEW
622E10200 | BARRIER TRANSITION |  |  | EACH | REQUIRES PLAN INSERT SHEET |  | No
622E10201 | BARRIER TRANSITION, AS PER PLAN |  |  | EACH | REQUIRES PLAN INSERT SHEET |  | No
622E24000 | CONCRETE BARRIER, TYPE D |  |  | FT |  |  | No
622E24001 | CONCRETE BARRIER, TYPE D, AS PER PLAN |  |  | FT |  |  | No
622E24830 | CONCRETE BARRIER END SECTION, 81" TO 42" |  |  | EACH |  |  | No | 01/17/2025 |  | NEW
622E24834 | CONCRETE BARRIER END SECTION, 81" TO 57" |  |  | EACH |  |  | No | 01/17/2025 |  | NEW
622E24840 | CONCRETE BARRIER END SECTION, TYPE B |  |  | EACH |  |  | No
622E24841 | CONCRETE BARRIER END SECTION, TYPE B, AS PER PLAN |  |  | EACH |  |  | No
622E24850 | CONCRETE BARRIER END SECTION, TYPE B1 |  |  | EACH |  |  | No
622E24851 | CONCRETE BARRIER END SECTION, TYPE B1, AS PER PLAN |  |  | EACH |  |  | No
622E24860 | CONCRETE BARRIER END SECTION, TYPE C1 |  |  | EACH |  |  | No
622E24861 | CONCRETE BARRIER END SECTION, TYPE C1, AS PER PLAN |  |  | EACH |  |  | No
622E25000 | CONCRETE BARRIER END SECTION, TYPE D |  |  | EACH |  |  | No
622E25001 | CONCRETE BARRIER END SECTION, TYPE D, AS PER PLAN |  |  | EACH |  |  | No
622E25002 | CONCRETE BARRIER END SECTION, 81" |  |  | EACH | USE 622E24830 OR 622E24834 |  | No | 01/17/2025 |  | OBSOLETE
622E25004 | CONCRETE BARRIER, END ANCHORAGE, REINFORCED, TYPE B |  |  | EACH |  |  | No
622E25005 | CONCRETE BARRIER, END ANCHORAGE, REINFORCED, TYPE B, AS PER PLAN |  |  | EACH |  |  | No
622E25006 | CONCRETE BARRIER, END ANCHORAGE, REINFORCED, TYPE B1 |  |  | EACH |  |  | No
622E25007 | CONCRETE BARRIER, END ANCHORAGE, REINFORCED, TYPE B1, AS PER PLAN |  |  | EACH |  |  | No
622E25008 | CONCRETE BARRIER, END ANCHORAGE, REINFORCED, TYPE C |  |  | EACH |  |  | No
622E25009 | CONCRETE BARRIER, END ANCHORAGE, REINFORCED, TYPE C, AS PER PLAN |  |  | EACH |  |  | No
622E25014 | CONCRETE BARRIER, END ANCHORAGE, REINFORCED, TYPE C1 |  |  | EACH |  |  | No
622E25015 | CONCRETE BARRIER, END ANCHORAGE, REINFORCED, TYPE C1, AS PER PLAN |  |  | EACH |  |  | No
622E25050 | CONCRETE BARRIER, END ANCHORAGE, REINFORCED, TYPE D |  |  | EACH |  |  | No
622E25051 | CONCRETE BARRIER, END ANCHORAGE, REINFORCED, TYPE D, AS PER PLAN |  |  | EACH |  |  | No
622E25080 | CONCRETE BARRIER, END ANCHORAGE, REINFORCED, 81" |  |  | EACH |  |  | No | 07/19/2024 |  | NEW
622E41011 | PORTABLE BARRIER, 50", AS PER PLAN |  |  | FT |  |  | No
622E41031 | PORTABLE BARRIER, 50", BRIDGE MOUNTED, AS PER PLAN |  |  | FT |  |  | No
622E41050 | PORTABLE BARRIER, "Y" CONNECTOR |  |  | EACH |  |  | No | 10/20/2023 |  | OBSOLETE
622E41051 | PORTABLE BARRIER, "Y" CONNECTOR, AS PER PLAN |  |  | EACH |  |  | No | 10/20/2023 |  | OBSOLETE
622E41060 | DUAL PORTABLE BARRIER TRANSITION/TERMINATION |  |  | EACH |  |  | No | 10/20/2023 |  | NEW
622E41100 | PORTABLE BARRIER, UNANCHORED |  |  | FT |  |  | No
622E41101 | PORTABLE BARRIER, UNANCHORED, AS PER PLAN |  |  | FT |  |  | No
622E41110 | PORTABLE BARRIER, ANCHORED |  |  | FT |  |  | No
622E41111 | PORTABLE BARRIER, ANCHORED, AS PER PLAN |  |  | FT |  |  | No
622E80000 | GLARE SCREEN |  |  | FT |  |  | No
622E80001 | GLARE SCREEN, AS PER PLAN |  |  | FT |  |  | No
622E90000 | BARRIER, MISC.: |  |  | FT | ADD SUPPLEMENTAL DESCRIPTION |  | Yes
622E90100 | BARRIER, MISC.: |  |  | LS | ADD SUPPLEMENTAL DESCRIPTION |  | Yes
622E90200 | BARRIER, MISC.: |  |  | EACH | ADD SUPPLEMENTAL DESCRIPTION |  | Yes
622E90300 | BARRIER, MISC.: |  |  | CY | ADD SUPPLEMENTAL DESCRIPTION |  | Yes
622E90400 | BARRIER, MISC.: |  |  | SF | ADD SUPPLEMENTAL DESCRIPTION |  | Yes
622E99000 | SPECIAL - CONCRETE BARRIER |  |  | LS | DESIGN BUILD PROJECTS ONLY |  | No
623E10000 | CONSTRUCTION LAYOUT STAKES AND SURVEYING |  |  | LS |  |  | No
623E10001 | CONSTRUCTION LAYOUT STAKES AND SURVEYING, AS PER PLAN |  |  | LS |  |  | No
623E11000 | PROVIDING ELECTRONIC INSTRUMENTATION |  |  | LS |  |  | No
623E11100 | TECHNICAL ASSISTANCE |  |  | HOUR |  |  | No
623E12000 | PRIMARY PROJECT CONTROL MONUMENT, TYPE A |  |  | EACH |  |  | No
623E12010 | PRIMARY PROJECT CONTROL MONUMENT, TYPE B |  |  | EACH |  |  | No
623E38500 | MONUMENT ASSEMBLY, TYPE C |  |  | EACH |  |  | No
623E38501 | MONUMENT ASSEMBLY, TYPE C, AS PER PLAN |  |  | EACH |  |  | No
623E38550 | MONUMENT ASSEMBLY, TYPE D |  |  | EACH |  |  | No
623E38551 | MONUMENT ASSEMBLY, TYPE D, AS PER PLAN |  |  | EACH |  |  | No
623E39500 | MONUMENT ASSEMBLY ADJUSTED TO GRADE |  |  | EACH |  |  | No
623E39501 | MONUMENT ASSEMBLY ADJUSTED TO GRADE, AS PER PLAN |  |  | EACH |  |  | No
623E39600 | MONUMENT ASSEMBLY RECONSTRUCTED TO GRADE |  |  | EACH |  |  | No
623E39601 | MONUMENT ASSEMBLY RECONSTRUCTED TO GRADE, AS PER PLAN |  |  | EACH |  |  | No
623E40000 | MONUMENT ASSEMBLY REMOVED AND RESET |  |  | EACH |  |  | No
623E40001 | MONUMENT ASSEMBLY REMOVED AND RESET, AS PER PLAN |  |  | EACH |  |  | No
623E40500 | REFERENCE MONUMENT, TYPE A |  |  | EACH |  |  | No
623E40501 | REFERENCE MONUMENT, TYPE A, AS PER PLAN |  |  | EACH |  |  | No
623E40520 | RIGHT-OF-WAY MONUMENT, TYPE B |  |  | EACH |  |  | No
623E40521 | RIGHT-OF-WAY MONUMENT, TYPE B, AS PER PLAN |  |  | EACH |  |  | No
623E40550 | PROJECT CONTROL REFERENCE MONUMENT |  |  | EACH |  |  | No
623E40900 | MONUMENT, MISC.: |  |  | EACH | ADD SUPPLEMENTAL DESCRIPTION |  | Yes
623E50000 | PRECONSTRUCTION SURVEY MONUMENT VERIFICATION AND REPORT |  |  | LS |  |  | No
623E51000 | POST CONSTRUCTION SURVEY MONUMENT VERIFICATION AND REPORT |  |  | LS |  |  | No
623E99000 | SPECIAL - CONSTRUCTION LAYOUT STAKES AND SURVEYING |  |  | LS | DESIGN BUILD PROJECTS ONLY |  | No
623E99100 | SPECIAL - CENTERLINE REFERENCE MONUMENTS |  |  | LS |  |  | No
624E10000 | MOBILIZATION |  |  | LS |  |  | No
624E10001 | MOBILIZATION, AS PER PLAN |  |  | LS |  |  | No
624E15000 | MOBILIZATION |  |  | EACH |  |  | No
624E15001 | MOBILIZATION, AS PER PLAN |  |  | EACH |  |  | No
624E99000 | SPECIAL - MOBILIZATION |  |  | LS | DESIGN BUILD PROJECTS ONLY |  | No
625E00450 | CONNECTION, FUSED PULL APART |  |  | EACH |  |  | No
625E00451 | CONNECTION, FUSED PULL APART, AS PER PLAN |  |  | EACH |  |  | No
625E00460 | CONNECTION, UNFUSED PULL APART |  |  | EACH |  |  | No
625E00461 | CONNECTION, UNFUSED PULL APART, AS PER PLAN |  |  | EACH |  |  | No
625E00470 | CONNECTION, UNFUSED BOLTED |  |  | EACH |  |  | No
625E00480 | CONNECTION, UNFUSED PERMANENT |  |  | EACH |  |  | No
625E00481 | CONNECTION, UNFUSED PERMANENT, AS PER PLAN |  |  | EACH |  |  | No
625E02500 | TRANSFORMER BASE, TYPE AT-A |  |  | EACH |  |  | No
625E02501 | TRANSFORMER BASE, TYPE AT-A, AS PER PLAN |  |  | EACH |  |  | No
625E02600 | TRANSFORMER BASE, TYPE AT-C |  |  | EACH |  |  | No
625E02601 | TRANSFORMER BASE, TYPE AT-C, AS PER PLAN |  |  | EACH |  |  | No
625E02800 | TRANSFORMER BASE, STEEL |  |  | EACH |  |  | No
625E02801 | TRANSFORMER BASE, STEEL, AS PER PLAN |  |  | EACH |  |  | No
625E02803 | TRANSFORMER BASE, MISC.: |  |  | EACH | ADD SUPPLEMENTAL DESCRIPTION |  | Yes
625E10480 | LIGHT POLE, AESTHETIC |  |  | EACH | ADD SUPPLEMENTAL DESCRIPTION |  | Yes | 04/21/2023 |  | REVISED
625E10481 | LIGHT POLE, AESTHETIC, AS PER PLAN |  |  | EACH | ADD SUPPLEMENTAL DESCRIPTION |  | Yes | 04/21/2023 |  | REVISED
625E10490 | LIGHT POLE, CONVENTIONAL |  |  | EACH | ADD SUPPLEMENTAL DESCRIPTION |  | Yes
625E10491 | LIGHT POLE, CONVENTIONAL, AS PER PLAN |  |  | EACH | ADD SUPPLEMENTAL DESCRIPTION |  | Yes
625E10494 | LIGHT POLE, LOW MAST |  |  | EACH | ADD SUPPLEMENTAL DESCRIPTION |  | Yes
625E10495 | LIGHT POLE, LOW MAST, AS PER PLAN |  |  | EACH | ADD SUPPLEMENTAL DESCRIPTION |  | Yes
625E10500 | LIGHT POLE, MISC.: |  |  | EACH | ADD SUPPLEMENTAL DESCRIPTION |  | Yes
625E10502 | LIGHT POLE (INSTALLATION ONLY) |  |  | EACH |  |  | No
625E10503 | LIGHT POLE (INSTALLATION ONLY), AS PER PLAN |  |  | EACH |  |  | No
625E10504 | ERECTING REUSABLE DOWNED LIGHT POLE |  |  | EACH |  |  | No
625E10505 | ERECTING REUSABLE DOWNED LIGHT POLE, AS PER PLAN |  |  | EACH |  |  | No
625E10600 | LIGHT POLE ANCHOR L-BOLTS |  |  | EACH |  |  | No
625E10601 | LIGHT POLE ANCHOR L-BOLTS, AS PER PLAN |  |  | EACH |  |  | No
625E10604 | LIGHT POLE ANCHOR BOLTS, HEADED |  |  | EACH |  |  | No
625E10605 | LIGHT POLE ANCHOR BOLTS, HEADED, AS PER PLAN |  |  | EACH |  |  | No
625E10614 | LIGHT POLE ANCHOR BOLTS ON STRUCTURE |  |  | EACH |  |  | No
625E10615 | LIGHT POLE ANCHOR BOLTS ON STRUCTURE, AS PER PLAN |  |  | EACH |  |  | No
625E10620 | LIGHT POLE ANCHOR BOLTS, MISC.: |  |  | EACH | ADD SUPPLEMENTAL DESCRIPTION |  | Yes
625E10980 | LIGHT TOWER, BB60 |  |  | EACH |  |  | No
625E10981 | LIGHT TOWER, BB60, AS PER PLAN |  |  | EACH |  |  | No
625E10990 | LIGHT TOWER, BB70 |  |  | EACH |  |  | No
625E10991 | LIGHT TOWER, BB70, AS PER PLAN |  |  | EACH |  |  | No
625E11000 | LIGHT TOWER, BB80 |  |  | EACH |  |  | No
625E11001 | LIGHT TOWER, BB80, AS PER PLAN |  |  | EACH |  |  | No
625E11100 | LIGHT TOWER, BB90 |  |  | EACH |  |  | No
625E11101 | LIGHT TOWER, BB90, AS PER PLAN |  |  | EACH |  |  | No
625E11200 | LIGHT TOWER, BB100 |  |  | EACH |  |  | No
625E11300 | LIGHT TOWER, BB110 |  |  | EACH |  |  | No
625E11400 | LIGHT TOWER, BB120 |  |  | EACH |  |  | No
625E11500 | LIGHT TOWER, BB130 |  |  | EACH |  |  | No
625E12000 | LIGHT TOWER, BBB80 |  |  | EACH |  |  | No
625E12010 | LIGHT TOWER, BBB90 |  |  | EACH |  |  | No
625E12011 | LIGHT TOWER, BBB90, AS PER PLAN |  |  | EACH |  |  | No
625E12200 | LIGHT TOWER, BBB100 |  |  | EACH |  |  | No
625E12201 | LIGHT TOWER, BBB100, AS PER PLAN |  |  | EACH |  |  | No
625E12300 | LIGHT TOWER, BBB110 |  |  | EACH |  |  | No
625E12301 | LIGHT TOWER, BBB110, AS PER PLAN |  |  | EACH |  |  | No
625E12400 | LIGHT TOWER, BBB120 |  |  | EACH |  |  | No
625E12401 | LIGHT TOWER, BBB120, AS PER PLAN |  |  | EACH |  |  | No
625E12410 | LIGHT TOWER, BBB130 |  |  | EACH |  |  | No
625E12411 | LIGHT TOWER, BBB130, AS PER PLAN |  |  | EACH |  |  | No
625E12430 | LIGHT TOWER, BBB150 |  |  | EACH |  |  | No
625E12900 | LIGHT TOWER, BBBB60 |  |  | EACH |  |  | No
625E12901 | LIGHT TOWER, BBBB60, AS PER PLAN |  |  | EACH |  |  | No
625E12950 | LIGHT TOWER, BBBB70 |  |  | EACH |  |  | No
625E12951 | LIGHT TOWER, BBBB70, AS PER PLAN |  |  | EACH |  |  | No
625E13000 | LIGHT TOWER, BBBB80 |  |  | EACH |  |  | No
625E13001 | LIGHT TOWER, BBBB80, AS PER PLAN |  |  | EACH |  |  | No
625E13100 | LIGHT TOWER, BBBB90 |  |  | EACH |  |  | No
625E13101 | LIGHT TOWER, BBBB90, AS PER PLAN |  |  | EACH |  |  | No
625E13200 | LIGHT TOWER, BBBB100 |  |  | EACH |  |  | No
625E13201 | LIGHT TOWER, BBBB100, AS PER PLAN |  |  | EACH |  |  | No
625E13204 | LIGHT TOWER, BBBB110 |  |  | EACH |  |  | No
625E13205 | LIGHT TOWER, BBBB110, AS PER PLAN |  |  | EACH |  |  | No
625E13208 | LIGHT TOWER, BBBB120 |  |  | EACH |  |  | No
625E13209 | LIGHT TOWER, BBBB120, AS PER PLAN |  |  | EACH |  |  | No
625E13210 | LIGHT TOWER, BBBB130 |  |  | EACH |  |  | No
625E13211 | LIGHT TOWER, BBBB130, AS PER PLAN |  |  | EACH |  |  | No
625E13220 | LIGHT TOWER, BBBB140 |  |  | EACH |  |  | No
625E13230 | LIGHT TOWER, BBBB150 |  |  | EACH |  |  | No
625E13240 | LIGHT TOWER, BBBBB100 |  |  | EACH |  |  | No
625E13280 | LIGHT TOWER, BBBBBB70 |  |  | EACH |  |  | No
625E13281 | LIGHT TOWER, BBBBBB70, AS PER PLAN |  |  | EACH |  |  | No
625E13300 | LIGHT TOWER, BBBBBB80 |  |  | EACH |  |  | No
625E13301 | LIGHT TOWER, BBBBBB80, AS PER PLAN |  |  | EACH |  |  | No
625E13304 | LIGHT TOWER, BBBBBB90 |  |  | EACH |  |  | No
625E13305 | LIGHT TOWER, BBBBBB90, AS PER PLAN |  |  | EACH |  |  | No
625E13400 | LIGHT TOWER, BBBBBB100 |  |  | EACH |  |  | No
625E13401 | LIGHT TOWER, BBBBBB100, AS PER PLAN |  |  | EACH |  |  | No
625E13404 | LIGHT TOWER, BBBBBB110 |  |  | EACH |  |  | No
625E13405 | LIGHT TOWER, BBBBBB110, AS PER PLAN |  |  | EACH |  |  | No
625E13406 | LIGHT TOWER, BBBBBB120 |  |  | EACH |  |  | No
625E13407 | LIGHT TOWER, BBBBBB120, AS PER PLAN |  |  | EACH |  |  | No
625E13410 | LIGHT TOWER, BBBBBB130 |  |  | EACH |  |  | No
625E13411 | LIGHT TOWER, BBBBBB130, AS PER PLAN |  |  | EACH |  |  | No
625E13420 | LIGHT TOWER, BBBBBB140 |  |  | EACH |  |  | No
625E13421 | LIGHT TOWER, BBBBBB140, AS PER PLAN |  |  | EACH |  |  | No
625E13440 | LIGHT TOWER, BBBBBBBB100 |  |  | EACH |  |  | No
625E13450 | LIGHT TOWER, BBBBBBBB110 |  |  | EACH |  |  | No
625E13460 | LIGHT TOWER, BBBBBBBB120 |  |  | EACH |  |  | No
625E13470 | LIGHT TOWER, BBBBBBBB130 |  |  | EACH |  |  | No
625E13480 | LIGHT TOWER, BBBBBBBB140 |  |  | EACH |  |  | No
625E13490 | LIGHT TOWER, BBBBBBBBBB110 |  |  | EACH |  |  | No
625E13500 | LIGHT TOWER, MISC.: |  |  | EACH | ADD SUPPLEMENTAL DESCRIPTION |  | Yes
625E14000 | LIGHT POLE FOUNDATION, 24" X 6' DEEP |  |  | EACH |  |  | No
625E14001 | LIGHT POLE FOUNDATION, 24" X 6' DEEP, AS PER PLAN |  |  | EACH |  |  | No
625E14100 | LIGHT POLE FOUNDATION, 24" X 8' DEEP |  |  | EACH |  |  | No
625E14101 | LIGHT POLE FOUNDATION, 24" X 8' DEEP, AS PER PLAN |  |  | EACH |  |  | No
625E14150 | LIGHT POLE FOUNDATION, 24" X 9' DEEP |  |  | EACH |  |  | No
625E14151 | LIGHT POLE FOUNDATION, 24" X 9' DEEP, AS PER PLAN |  |  | EACH |  |  | No
625E14200 | LIGHT POLE FOUNDATION, 24" X 10' DEEP |  |  | EACH |  |  | No
625E14201 | LIGHT POLE FOUNDATION, 24" X 10' DEEP, AS PER PLAN |  |  | EACH |  |  | No
625E14250 | LIGHT POLE FOUNDATION, 30" X 6' DEEP |  |  | EACH |  |  | No
625E14260 | LIGHT POLE FOUNDATION, 30" X 8' DEEP |  |  | EACH |  |  | No
625E14270 | LIGHT POLE FOUNDATION, 30" X 9' DEEP |  |  | EACH |  |  | No
625E14280 | LIGHT POLE FOUNDATION, 30" X 10' DEEP |  |  | EACH |  |  | No
625E14300 | MEDIAN LIGHT POLE FOUNDATION, 8' DEEP |  |  | EACH |  |  | No
625E14301 | MEDIAN LIGHT POLE FOUNDATION, 8' DEEP, AS PER PLAN |  |  | EACH |  |  | No
625E14306 | MEDIAN LIGHT POLE FOUNDATION, 10' DEEP |  |  | EACH |  |  | No
625E14307 | MEDIAN LIGHT POLE FOUNDATION, 10' DEEP, AS PER PLAN |  |  | EACH |  |  | No
625E14320 | LIGHT TOWER, BBBBBB140 |  |  | EACH |  |  | No
625E14321 | LIGHT TOWER, BBBBBB140, AS PER PLAN |  |  | EACH |  |  | No
625E14400 | LIGHT POLE FOUNDATION REPAIR |  |  | EACH |  |  | No
625E14401 | LIGHT POLE FOUNDATION REPAIR, AS PER PLAN |  |  | EACH |  |  | No
625E14500 | LIGHT POLE FOUNDATION |  |  | EACH |  |  | No
625E14501 | LIGHT POLE FOUNDATION, AS PER PLAN |  |  | EACH |  |  | No
625E14600 | LIGHT POLE FOUNDATION, MISC.: |  |  | EACH | ADD SUPPLEMENTAL DESCRIPTION |  | Yes
625E15000 | LIGHT TOWER FOUNDATION, 36" X 15' DEEP |  |  | EACH |  |  | No
625E15001 | LIGHT TOWER FOUNDATION, 36" X 15' DEEP, AS PER PLAN |  |  | EACH |  |  | No
625E15100 | LIGHT TOWER FOUNDATION, 36" X 20' DEEP |  |  | EACH |  |  | No
625E15101 | LIGHT TOWER FOUNDATION, 36" X 20' DEEP, AS PER PLAN |  |  | EACH |  |  | No
625E15200 | LIGHT TOWER FOUNDATION, 36" X 25' DEEP |  |  | EACH |  |  | No
625E15201 | LIGHT TOWER FOUNDATION, 36" X 25' DEEP, AS PER PLAN |  |  | EACH |  |  | No
625E15300 | LIGHT TOWER FOUNDATION, 36" X 30' DEEP |  |  | EACH |  |  | No
625E15301 | LIGHT TOWER FOUNDATION, 36" X 30' DEEP, AS PER PLAN |  |  | EACH |  |  | No
625E15400 | LIGHT TOWER FOUNDATION, 42" X 25' DEEP |  |  | EACH |  |  | No
625E15500 | LIGHT TOWER FOUNDATION, 42" X 30' DEEP |  |  | EACH |  |  | No
625E15700 | LIGHT TOWER FOUNDATION, MISC.: |  |  | EACH | ADD SUPPLEMENTAL DESCRIPTION |  | Yes
625E17900 | BRACKET ARM |  |  | EACH |  |  | No
625E17901 | BRACKET ARM, AS PER PLAN |  |  | EACH |  |  | No
625E17950 | BRACKET ARM, 6' |  |  | EACH |  |  | No
625E17951 | BRACKET ARM, 6', AS PER PLAN |  |  | EACH |  |  | No
625E17960 | BRACKET ARM, 8' |  |  | EACH |  |  | No
625E17961 | BRACKET ARM, 8', AS PER PLAN |  |  | EACH |  |  | No
625E18000 | BRACKET ARM, 10' |  |  | EACH |  |  | No
625E18001 | BRACKET ARM, 10', AS PER PLAN |  |  | EACH |  |  | No
625E18100 | BRACKET ARM, 12' |  |  | EACH |  |  | No
625E18101 | BRACKET ARM, 12', AS PER PLAN |  |  | EACH |  |  | No
625E18110 | BRACKET ARM, 14' |  |  | EACH |  |  | No
625E18200 | BRACKET ARM, 15' |  |  | EACH |  |  | No
625E18201 | BRACKET ARM, 15', AS PER PLAN |  |  | EACH |  |  | No
625E18210 | BRACKET ARM, 16' |  |  | EACH |  |  | No
625E18300 | BRACKET ARM, 18' |  |  | EACH |  |  | No
625E18301 | BRACKET ARM, 18', AS PER PLAN |  |  | EACH |  |  | No
625E18400 | BRACKET ARM, 20' |  |  | EACH |  |  | No
625E18401 | BRACKET ARM, 20', AS PER PLAN |  |  | EACH |  |  | No
625E18500 | BRACKET ARM, 25' |  |  | EACH |  |  | No
625E18501 | BRACKET ARM, 25', AS PER PLAN |  |  | EACH |  |  | No
625E18510 | BRACKET ARM, 30' |  |  | EACH |  |  | No
625E18511 | BRACKET ARM, 30', AS PER PLAN |  |  | EACH |  |  | No
625E18600 | BRACKET ARM, MISC.: |  |  | EACH | ADD SUPPLEMENTAL DESCRIPTION |  | Yes
625E19100 | BALLAST FOR TOWER LIGHT FIXTURE |  |  | EACH |  |  | No
625E19101 | BALLAST FOR TOWER LIGHT FIXTURE, AS PER PLAN |  |  | EACH |  |  | No
625E20000 | PORTABLE WINCH DRIVE POWER UNIT |  |  | EACH |  |  | No
625E21000 | LIGHT TOWER MAINTENANCE PLATFORM, TYPE A |  |  | EACH |  |  | No
625E21001 | LIGHT TOWER MAINTENANCE PLATFORM, TYPE A, AS PER PLAN |  |  | EACH |  |  | No
625E21100 | LIGHT TOWER MAINTENANCE PLATFORM, TYPE B |  |  | EACH |  |  | No
625E21101 | LIGHT TOWER MAINTENANCE PLATFORM, TYPE B, AS PER PLAN |  |  | EACH |  |  | No
625E21200 | LIGHT TOWER MAINTENANCE PLATFORM, TYPE C |  |  | EACH |  |  | No
625E21201 | LIGHT TOWER MAINTENANCE PLATFORM, TYPE C, AS PER PLAN |  |  | EACH |  |  | No
625E21300 | LIGHT TOWER MAINTENANCE PLATFORM, TYPE D |  |  | EACH |  |  | No
625E21301 | LIGHT TOWER MAINTENANCE PLATFORM, TYPE D, AS PER PLAN |  |  | EACH |  |  | No
625E21400 | LIGHT TOWER MAINTENANCE PLATFORM, MISC. |  |  | EACH | ADD SUPPLEMENTAL DESCRIPTION |  | Yes
625E22900 | NO. 1/0 AWG 2400 VOLT DISTRIBUTION CABLE |  |  | FT |  |  | No
625E22901 | NO. 1/0 AWG 2400 VOLT DISTRIBUTION CABLE, AS PER PLAN |  |  | FT |  |  | No
625E22910 | NO. 2/0 AWG 2400 VOLT DISTRIBUTION CABLE |  |  | FT |  |  | No
625E22990 | NO. 6 AWG 600 VOLT DISTRIBUTION CABLE |  |  | FT |  |  | No
625E23000 | NO. 4 AWG 600 VOLT DISTRIBUTION CABLE |  |  | FT |  |  | No
625E23001 | NO. 4 AWG 600 VOLT DISTRIBUTION CABLE, AS PER PLAN |  |  | FT |  |  | No
625E23100 | NO. 2 AWG 600 VOLT DISTRIBUTION CABLE |  |  | FT |  |  | No
625E23200 | NO. 4 AWG 2400 VOLT DISTRIBUTION CABLE |  |  | FT |  |  | No
625E23201 | NO. 4 AWG 2400 VOLT DISTRIBUTION CABLE, AS PER PLAN |  |  | FT |  |  | No
625E23300 | NO. 2 AWG 2400 VOLT DISTRIBUTION CABLE |  |  | FT |  |  | No
625E23301 | NO. 2 AWG 2400 VOLT DISTRIBUTION CABLE, AS PER PLAN |  |  | FT |  |  | No
625E23302 | NO. 6 AWG 2400 VOLT DISTRIBUTION CABLE |  |  | FT |  |  | No
625E23304 | NO. 8 AWG 600 VOLT DISTRIBUTION CABLE |  |  | FT |  |  | No
625E23305 | NO. 8 AWG 600 VOLT DISTRIBUTION CABLE, AS PER PLAN |  |  | FT |  |  | No
625E23306 | NO. 10 AWG 600 VOLT DISTRIBUTION CABLE |  |  | FT |  |  | No
625E23307 | NO. 10 AWG 600 VOLT DISTRIBUTION CABLE, AS PER PLAN |  |  | FT |  |  | No
625E23308 | DISTRIBUTION CABLE, MISC.: |  |  | FT | ADD SUPPLEMENTAL DESCRIPTION |  | Yes
625E23310 | NO. 14 AWG 600 VOLT DISTRIBUTION CABLE |  |  | FT |  |  | No
625E23400 | NO. 10 AWG POLE AND BRACKET CABLE |  |  | FT |  |  | No
625E23401 | NO. 10 AWG POLE AND BRACKET CABLE, AS PER PLAN |  |  | FT |  |  | No
625E23410 | NO. 12 AWG POLE AND BRACKET CABLE |  |  | FT |  |  | No
625E23900 | 1-1/2" DUCT CABLE WITH TWO NO. 6 AWG 2400 VOLT CABLES |  |  | FT | ONLY FOR EXISTING 2C CIRCUITS |  | No
625E24000 | 1-1/2" DUCT CABLE WITH TWO NO. 4 AWG 600 VOLT CABLES |  |  | FT | ONLY FOR EXISTING 2C CIRCUITS |  | No
625E24100 | 1-1/2" DUCT CABLE WITH TWO NO. 4 AWG 2400 VOLT CABLES |  |  | FT | ONLY FOR EXISTING 2C CIRCUITS |  | No
625E24101 | 1-1/2" DUCT CABLE WITH TWO NO. 4 AWG 2400 VOLT CABLES, AS PER PLAN |  |  | FT | ONLY FOR EXISTING 2C CIRCUITS |  | No
625E24200 | 1-1/2" DUCT CABLE WITH TWO NO. 2 AWG 600 VOLT CABLES |  |  | FT | ONLY FOR EXISTING 2C CIRCUITS |  | No
625E24201 | 1-1/2" DUCT CABLE WITH TWO NO. 2 AWG 600 VOLT CABLES, AS PER PLAN |  |  | FT | ONLY FOR EXISTING 2C CIRCUITS |  | No
625E24300 | 1-1/2" DUCT CABLE WITH TWO NO. 2 AWG 2400 VOLT CABLES |  |  | FT | ONLY FOR EXISTING 2C CIRCUITS |  | No
625E24301 | 1-1/2" DUCT CABLE WITH TWO NO. 2 AWG 2400 VOLT CABLES, AS PER PLAN |  |  | FT | ONLY FOR EXISTING 2C CIRCUITS |  | No
625E24310 | 1-1/2" DUCT CABLE WITH TWO NO. 1/0 AWG 2400 VOLT CABLES |  |  | FT | ONLY FOR EXISTING 2C CIRCUITS |  | No
625E24311 | 1-1/2" DUCT CABLE WITH TWO NO. 1/0 AWG 2400 VOLT CABLES, AS PER PLAN |  |  | FT | ONLY FOR EXISTING 2C CIRCUITS |  | No
625E24314 | 1-1/2" DUCT CABLE WITH THREE NO. 1/0 AWG 2400 VOLT CABLES |  |  | FT |  |  | No
625E24315 | 1-1/2" DUCT CABLE WITH THREE NO. 1/0 AWG 2400 VOLT CABLES, AS PER PLAN |  |  | FT |  |  | No
625E24320 | 1-1/2" DUCT CABLE WITH THREE NO. 4 AWG 2400 VOLT CABLES |  |  | FT |  |  | No
625E24321 | 1-1/2" DUCT CABLE WITH THREE NO. 4 AWG 2400 VOLT CABLES, AS PER PLAN |  |  | FT |  |  | No
625E24324 | 1-1/2" DUCT CABLE WITH THREE NO. 6 AWG 2400 VOLT CABLES |  |  | FT |  |  | No
625E24330 | 1-1/2" DUCT CABLE WITH THREE NO. 2 AWG 2400 VOLT CABLES |  |  | FT |  |  | No
625E24331 | 1-1/2" DUCT CABLE WITH THREE NO. 2 AWG 2400 VOLT CABLES, AS PER PLAN |  |  | FT |  |  | No
625E24350 | 1-1/2" DUCT CABLE WITH FOUR NO. 4 AWG 2400 VOLT CABLES |  |  | FT |  |  | No
625E24351 | 1-1/2" DUCT CABLE WITH FOUR NO. 4 AWG 2400 VOLT CABLES, AS PER PLAN |  |  | FT |  |  | No
625E24400 | DUCT CABLE, MISC.: |  |  | FT | ADD SUPPLEMENTAL DESCRIPTION |  | Yes
625E25000 | CONDUIT, 3/4", 725.04 |  |  | FT |  |  | No
625E25001 | CONDUIT, 3/4", 725.04, AS PER PLAN |  |  | FT |  |  | No
625E25010 | CONDUIT, 3/4", 725.05 |  |  | FT |  |  | No
625E25011 | CONDUIT, 3/4", 725.05, AS PER PLAN |  |  | FT |  |  | No
625E25012 | CONDUIT, 3/4", 725.051 |  |  | FT |  |  | No
625E25013 | CONDUIT, 3/4", 725.051, AS PER PLAN |  |  | FT |  |  | No
625E25014 | CONDUIT, 3/4", 725.052 |  |  | FT |  |  | No
625E25015 | CONDUIT, 3/4", 725.052, AS PER PLAN |  |  | FT |  |  | No
625E25100 | CONDUIT, 1", 725.04 |  |  | FT |  |  | No
625E25101 | CONDUIT, 1", 725.04, AS PER PLAN |  |  | FT |  |  | No
625E25102 | CONDUIT, 1", 725.05 |  |  | FT |  |  | No
625E25103 | CONDUIT, 1", 725.05, AS PER PLAN |  |  | FT |  |  | No
625E25104 | CONDUIT, 1", 725.051 |  |  | FT |  |  | No
625E25105 | CONDUIT, 1", 725.051, AS PER PLAN |  |  | FT |  |  | No
625E25106 | CONDUIT, 1", 725.052 |  |  | FT |  |  | No
625E25107 | CONDUIT, 1", 725.052, AS PER PLAN |  |  | FT |  |  | No
625E25200 | CONDUIT, 1-1/4", 725.04 |  |  | FT |  |  | No
625E25201 | CONDUIT, 1-1/4", 725.04, AS PER PLAN |  |  | FT |  |  | No
625E25202 | CONDUIT, 1-1/4", 725.05 |  |  | FT |  |  | No
625E25203 | CONDUIT, 1-1/4", 725.05, AS PER PLAN |  |  | FT |  |  | No
625E25204 | CONDUIT, 1-1/4", 725.051 |  |  | FT |  |  | No
625E25205 | CONDUIT, 1-1/4", 725.051, AS PER PLAN |  |  | FT |  |  | No
625E25206 | CONDUIT, 1-1/4", 725.052 |  |  | FT |  |  | No
625E25207 | CONDUIT, 1-1/4", 725.052, AS PER PLAN |  |  | FT |  |  | No
625E25300 | CONDUIT, 1-1/2", 725.04 |  |  | FT |  |  | No
625E25301 | CONDUIT, 1-1/2", 725.04, AS PER PLAN |  |  | FT |  |  | No
625E25302 | CONDUIT, 1-1/2", 725.05 |  |  | FT |  |  | No
625E25303 | CONDUIT, 1-1/2", 725.05, AS PER PLAN |  |  | FT |  |  | No
625E25304 | CONDUIT, 1-1/2", 725.051 |  |  | FT |  |  | No
625E25305 | CONDUIT, 1-1/2", 725.051, AS PER PLAN |  |  | FT |  |  | No
625E25306 | CONDUIT, 1-1/2", 725.052 |  |  | FT |  |  | No
625E25307 | CONDUIT, 1-1/2", 725.052, AS PER PLAN |  |  | FT |  |  | No
625E25400 | CONDUIT, 2", 725.04 |  |  | FT |  |  | No
625E25401 | CONDUIT, 2", 725.04, AS PER PLAN |  |  | FT |  |  | No
625E25402 | CONDUIT, 2", 725.05 |  |  | FT |  |  | No
625E25403 | CONDUIT, 2", 725.05, AS PER PLAN |  |  | FT |  |  | No
625E25404 | CONDUIT, 2-1/2", 725.04 |  |  | FT |  |  | No
625E25405 | CONDUIT, 2-1/2", 725.04, AS PER PLAN |  |  | FT |  |  | No
625E25406 | CONDUIT, 2-1/2", 725.05 |  |  | FT |  |  | No
625E25407 | CONDUIT, 2-1/2", 725.05, AS PER PLAN |  |  | FT |  |  | No
625E25408 | CONDUIT, 2", 725.051 |  |  | FT |  |  | No
625E25409 | CONDUIT, 2", 725.051, AS PER PLAN |  |  | FT |  |  | No
625E25410 | CONDUIT, 2", 725.052 |  |  | FT |  |  | No
625E25411 | CONDUIT, 2", 725.052, AS PER PLAN |  |  | FT |  |  | No
625E25412 | CONDUIT, 2-1/2", 725.051 |  |  | FT |  |  | No
625E25413 | CONDUIT, 2-1/2", 725.051, AS PER PLAN |  |  | FT |  |  | No
625E25414 | CONDUIT, 2-1/2", 725.052 |  |  | FT |  |  | No
625E25415 | CONDUIT, 2-1/2", 725.052, AS PER PLAN |  |  | FT |  |  | No
625E25500 | CONDUIT, 3", 725.04 |  |  | FT |  |  | No
625E25501 | CONDUIT, 3", 725.04, AS PER PLAN |  |  | FT |  |  | No
625E25502 | CONDUIT, 3", 725.05 |  |  | FT |  |  | No
625E25503 | CONDUIT, 3", 725.05, AS PER PLAN |  |  | FT |  |  | No
625E25504 | CONDUIT, 3", 725.051 |  |  | FT |  |  | No
625E25505 | CONDUIT, 3", 725.051, AS PER PLAN |  |  | FT |  |  | No
625E25506 | CONDUIT, 3", 725.052 |  |  | FT |  |  | No
625E25507 | CONDUIT, 3", 725.052, AS PER PLAN |  |  | FT |  |  | No
625E25550 | CONDUIT, 3-1/2", 725.04 |  |  | FT |  |  | No
625E25600 | CONDUIT, 4", 725.04 |  |  | FT |  |  | No
625E25601 | CONDUIT, 4", 725.04, AS PER PLAN |  |  | FT |  |  | No
625E25602 | CONDUIT, 4", 725.05 |  |  | FT |  |  | No
625E25603 | CONDUIT, 4", 725.05, AS PER PLAN |  |  | FT |  |  | No
625E25604 | CONDUIT, 4", 725.051 |  |  | FT |  |  | No
625E25605 | CONDUIT, 4", 725.051, AS PER PLAN |  |  | FT |  |  | No
625E25606 | CONDUIT, 4", 725.052 |  |  | FT |  |  | No
625E25607 | CONDUIT, 4", 725.052, AS PER PLAN |  |  | FT |  |  | No
625E25700 | CONDUIT, 6", 725.04 |  |  | FT |  |  | No
625E25710 | CONDUIT, 6", 725.05 |  |  | FT |  |  | No
625E25711 | CONDUIT, 6", 725.05, AS PER PLAN |  |  | FT |  |  | No
625E25712 | CONDUIT, 6", 725.051 |  |  | FT |  |  | No
625E25713 | CONDUIT, 6", 725.051, AS PER PLAN |  |  | FT |  |  | No
625E25714 | CONDUIT, 6", 725.052 |  |  | FT |  |  | No
625E25715 | CONDUIT, 6", 725.052, AS PER PLAN |  |  | FT |  |  | No
625E25721 | CONDUIT, AS PER PLAN |  |  | FT |  |  | No
625E25802 | CONDUIT, CONCRETE ENCASED |  |  | FT | SPECIFY SIZE |  | Yes
625E25803 | CONDUIT, CONCRETE ENCASED, AS PER PLAN |  |  | FT | SPECIFY SIZE |  | Yes
625E25900 | CONDUIT, JACKED OR DRILLED |  |  | FT | SPECIFY SIZE |  | Yes
625E25901 | CONDUIT, JACKED OR DRILLED, AS PER PLAN |  |  | FT | SPECIFY SIZE |  | Yes
625E25902 | CONDUIT, JACKED OR DRILLED, 725.04 |  |  | FT | SPECIFY SIZE |  | Yes
625E25903 | CONDUIT, JACKED OR DRILLED, 725.04, AS PER PLAN |  |  | FT | SPECIFY SIZE |  | Yes
625E25904 | CONDUIT, JACKED OR DRILLED, 725.05 |  |  | FT | SPECIFY SIZE |  | Yes
625E25906 | CONDUIT, JACKED OR DRILLED, 725.051 |  |  | FT | SPECIFY SIZE |  | Yes
625E25907 | CONDUIT, JACKED OR DRILLED, 725.051, AS PER PLAN |  |  | FT | SPECIFY SIZE |  | Yes
625E25908 | CONDUIT, JACKED OR DRILLED, 725.052 |  |  | FT | SPECIFY SIZE |  | Yes
625E25909 | CONDUIT, JACKED OR DRILLED, 725.052, AS PER PLAN |  |  | FT | SPECIFY SIZE |  | Yes
625E25910 | CONDUIT CLEANED AND CABLES REMOVED |  |  | FT |  |  | No
625E25911 | CONDUIT CLEANED AND CABLES REMOVED, AS PER PLAN |  |  | FT |  |  | No
625E25920 | CONDUIT, MISC.: |  |  | FT | ADD SUPPLEMENTAL DESCRIPTION |  | Yes
625E25930 | CONDUIT, MISC.: |  |  | EACH | ADD SUPPLEMENTAL DESCRIPTION |  | Yes
625E26250 | LUMINAIRE, CONVENTIONAL |  |  | EACH | ADD SUPPLEMENTAL DESCRIPTION |  | Yes | 07/19/2024 |  | OBSOLETE
625E26251 | LUMINAIRE, CONVENTIONAL, AS PER PLAN |  |  | EACH | ADD SUPPLEMENTAL DESCRIPTION |  | Yes | 07/19/2024 |  | OBSOLETE
625E26252 | LUMINAIRE, CONVENTIONAL, SOLID STATE (LED) |  |  | EACH | ADD SUPPLEMENTAL DESCRIPTION |  | Yes
625E26253 | LUMINAIRE, CONVENTIONAL, SOLID STATE (LED), AS PER PLAN |  |  | EACH | ADD SUPPLEMENTAL DESCRIPTION |  | Yes
625E26260 | LUMINAIRE, HIGH MAST |  |  | EACH | ADD SUPPLEMENTAL DESCRIPTION |  | Yes | 07/19/2024 |  | OBSOLETE
625E26261 | LUMINAIRE, HIGH MAST, AS PER PLAN |  |  | EACH | ADD SUPPLEMENTAL DESCRIPTION |  | Yes | 07/19/2024 |  | OBSOLETE
625E26262 | LUMINAIRE, HIGH MAST, SOLID STATE (LED) |  |  | EACH | ADD SUPPLEMENTAL DESCRIPTION |  | Yes
625E26263 | LUMINAIRE, HIGH MAST, SOLID STATE (LED), AS PER PLAN |  |  | EACH | ADD SUPPLEMENTAL DESCRIPTION |  | Yes
625E26270 | LUMINAIRE, LOW MAST |  |  | EACH | ADD SUPPLEMENTAL DESCRIPTION |  | Yes | 07/19/2024 |  | OBSOLETE
625E26271 | LUMINAIRE, LOW MAST, AS PER PLAN |  |  | EACH | ADD SUPPLEMENTAL DESCRIPTION |  | Yes | 07/19/2024 |  | OBSOLETE
625E26272 | LUMINAIRE, LOW MAST, SOLID STATE (LED) |  |  | EACH | ADD SUPPLEMENTAL DESCRIPTION |  | Yes
625E26273 | LUMINAIRE, LOW MAST, SOLID STATE (LED), AS PER PLAN |  |  | EACH | ADD SUPPLEMENTAL DESCRIPTION |  | Yes
625E27400 | LUMINAIRE, POST TOP |  |  | EACH | ADD SUPPLEMENTAL DESCRIPTION |  | Yes | 07/19/2024 |  | OBSOLETE
625E27401 | LUMINAIRE, POST TOP, AS PER PLAN |  |  | EACH | ADD SUPPLEMENTAL DESCRIPTION |  | Yes | 07/19/2024 |  | OBSOLETE
625E27402 | LUMINAIRE, POST TOP, SOLID STATE (LED) |  |  | EACH | ADD SUPPLEMENTAL DESCRIPTION |  | Yes
625E27403 | LUMINAIRE, POST TOP, SOLID STATE (LED), AS PER PLAN |  |  | EACH | ADD SUPPLEMENTAL DESCRIPTION |  | Yes
625E27500 | LUMINAIRE, UNDERPASS |  |  | EACH | ADD SUPPLEMENTAL DESCRIPTION |  | Yes | 07/19/2024 |  | OBSOLETE
625E27501 | LUMINAIRE, UNDERPASS, AS PER PLAN |  |  | EACH | ADD SUPPLEMENTAL DESCRIPTION |  | Yes | 07/19/2024 |  | OBSOLETE
625E27502 | LUMINAIRE, UNDERPASS, SOLID STATE (LED) |  |  | EACH | ADD SUPPLEMENTAL DESCRIPTION |  | Yes
625E27503 | LUMINAIRE, UNDERPASS, SOLID STATE (LED), AS PER PLAN |  |  | EACH | ADD SUPPLEMENTAL DESCRIPTION |  | Yes
625E27504 | LUMINAIRE, TUNNEL, SOLID STATE (LED) |  |  | EACH | ADD SUPPLEMENTAL DESCRIPTION |  | Yes
625E27505 | LUMINAIRE, TUNNEL, SOLID STATE (LED), AS PER PLAN |  |  | EACH | ADD SUPPLEMENTAL DESCRIPTION |  | Yes
625E27506 | LUMINAIRE, TEARDROP, SOLID STATE (LED) |  |  | EACH |  |  | Yes | 10/20/2023 |  | NEW
625E27507 | LUMINAIRE, TEARDROP, SOLID STATE (LED), AS PER PLAN |  |  | EACH |  |  | Yes | 10/20/2023 |  | NEW
625E27520 | REMOVAL OF LUMINAIRE AND REERECTION |  |  | EACH |  |  | No
625E27521 | REMOVAL OF LUMINAIRE AND REERECTION, AS PER PLAN |  |  | EACH |  |  | No
625E27550 | LUMINAIRE, DECORATIVE |  |  | EACH | ADD SUPPLEMENTAL DESCRIPTION |  | Yes
625E27551 | LUMINAIRE, DECORATIVE, AS PER PLAN |  |  | EACH | ADD SUPPLEMENTAL DESCRIPTION |  | Yes
625E27560 | LUMINAIRE, INSTALLATION ONLY |  |  | EACH |  |  | No
625E27561 | LUMINAIRE, INSTALLATION ONLY, AS PER PLAN |  |  | EACH |  |  | No
625E27600 | LUMINAIRE, MISC.: |  |  | EACH | ADD SUPPLEMENTAL DESCRIPTION |  | Yes
625E27700 | LUMINAIRE, MISC.: |  |  | FXMT | ADD SUPPLEMENTAL DESCRIPTION |  | Yes
625E27800 | BALLAST, MISC.: |  |  | EACH | ADD SUPPLEMENTAL DESCRIPTION |  | Yes
625E28000 | GLARE SHIELD |  |  | EACH |  |  | No
625E28001 | GLARE SHIELD, AS PER PLAN |  |  | EACH |  |  | No
625E29000 | TRENCH |  |  | FT |  |  | No
625E29001 | TRENCH, AS PER PLAN |  |  | FT |  |  | No
625E29002 | TRENCH, 24" DEEP |  |  | FT |  |  | No
625E29003 | TRENCH, 24" DEEP, AS PER PLAN |  |  | FT |  |  | No
625E29010 | TRENCH, 30" DEEP |  |  | FT |  |  | No
625E29011 | TRENCH, 30" DEEP, AS PER PLAN |  |  | FT |  |  | No
625E29100 | TRENCH, 36" DEEP |  |  | FT |  |  | No
625E29101 | TRENCH, 36" DEEP, AS PER PLAN |  |  | FT |  |  | No
625E29200 | TRENCH, 48" DEEP |  |  | FT |  |  | No
625E29201 | TRENCH, 48" DEEP, AS PER PLAN |  |  | FT |  |  | No
625E29400 | TRENCH IN PAVED AREA |  |  | FT |  |  | No
625E29401 | TRENCH IN PAVED AREAS, AS PER PLAN |  |  | FT |  |  | No
625E29700 | TRENCH, MISC.: |  |  | FT | ADD SUPPLEMENTAL DESCRIPTION |  | Yes
625E29900 | JUNCTION BOX |  |  | EACH |  |  | No
625E29901 | JUNCTION BOX, AS PER PLAN |  |  | EACH |  |  | No
625E29910 | TRANSITION JUNCTION BOX |  |  | EACH |  |  | No
625E29911 | TRANSITION JUNCTION BOX, AS PER PLAN |  |  | EACH |  |  | No
625E29920 | STRUCTURE JUNCTION BOX |  |  | EACH |  |  | No
625E29921 | STRUCTURE JUNCTION BOX, AS PER PLAN |  |  | EACH |  |  | No
625E29930 | MEDIAN JUNCTION BOX |  |  | EACH |  |  | No
625E29931 | MEDIAN JUNCTION BOX, AS PER PLAN |  |  | EACH |  |  | No
625E29940 | BARRIER JUNCTION BOX |  |  | EACH |  |  | No
625E29941 | BARRIER JUNCTION BOX, AS PER PLAN |  |  | EACH |  |  | No
625E30500 | PULL BOX, 725.06, SIZE 1.5 |  |  | EACH |  |  | No
625E30510 | PULL BOX, 725.06, SIZE 4 |  |  | EACH |  |  | No
625E30520 | PULL BOX, 725.06, SIZE 7 |  |  | EACH |  |  | No
625E30530 | PULL BOX, 725.06, SIZE 18 |  |  | EACH |  |  | No
625E30540 | PULL BOX, 725.06, SIZE 30 |  |  | EACH |  |  | No
625E30600 | PULL BOX, 725.07, SIZE 1.5 |  |  | EACH |  |  | No
625E30610 | PULL BOX, 725.07, SIZE 4 |  |  | EACH |  |  | No
625E30620 | PULL BOX, 725.07, SIZE 7 |  |  | EACH |  |  | No
625E30630 | PULL BOX, 725.07, SIZE 18 |  |  | EACH |  |  | No
625E30640 | PULL BOX, 725.07, SIZE 30 |  |  | EACH |  |  | No
625E30700 | PULL BOX, 725.08, 18" |  |  | EACH |  |  | No
625E30701 | PULL BOX, 725.08, 18", AS PER PLAN |  |  | EACH |  |  | No
625E30706 | PULL BOX, 725.08, 24" |  |  | EACH |  |  | No
625E30707 | PULL BOX, 725.08, 24", AS PER PLAN |  |  | EACH |  |  | No
625E30710 | PULL BOX, 725.08, 32" |  |  | EACH |  |  | No
625E30711 | PULL BOX, 725.08, 32", AS PER PLAN |  |  | EACH |  |  | No
625E30720 | PULL BOX, 725.08, 36" |  |  | EACH |  |  | No | 07/19/2024 |  | OBSOLETE
625E30721 | PULL BOX, 725.08, 36", AS PER PLAN |  |  | EACH |  |  | No | 07/19/2024 |  | OBSOLETE
625E30730 | PULL BOX, 725.08, 48", TYPE 1 |  |  | EACH |  |  | No
625E30731 | PULL BOX, 725.08, 48", TYPE 1, AS PER PLAN |  |  | EACH |  |  | No
625E30732 | PULL BOX, 725.08, 48", TYPE 2 |  |  | EACH |  |  | No
625E30733 | PULL BOX, 725.08, 48", TYPE 2, AS PER PLAN |  |  | EACH |  |  | No
625E30800 | PULL BOX, 725.12, SIZE 1.5 |  |  | EACH |  |  | No
625E30810 | PULL BOX, 725.12, SIZE 4 |  |  | EACH |  |  | No
625E30820 | PULL BOX, 725.12, SIZE 7 |  |  | EACH |  |  | No
625E30830 | PULL BOX, 725.12, SIZE 18 |  |  | EACH |  |  | No
625E30840 | PULL BOX, 725.12, SIZE 30 |  |  | EACH |  |  | No
625E31500 | MEDIAN PULL BOX |  |  | EACH |  |  | No
625E31501 | MEDIAN PULL BOX, AS PER PLAN |  |  | EACH |  |  | No
625E31506 | PULL BOX REMOVED AND REPLACED |  |  | EACH |  |  | No
625E31507 | PULL BOX REMOVED AND REPLACED, AS PER PLAN |  |  | EACH |  |  | No
625E31510 | PULL BOX REMOVED |  |  | EACH |  |  | No
625E31511 | PULL BOX REMOVED, AS PER PLAN |  |  | EACH |  |  | No
625E31600 | PULL BOX, MISC.: |  |  | EACH | ADD SUPPLEMENTAL DESCRIPTION |  | Yes
625E32000 | GROUND ROD |  |  | EACH |  |  | No
625E32001 | GROUND ROD, AS PER PLAN |  |  | EACH |  |  | No
625E33000 | STRUCTURE GROUNDING SYSTEM |  |  | EACH |  |  | No
625E33001 | STRUCTURE GROUNDING SYSTEM, AS PER PLAN |  |  | EACH |  |  | No
625E33100 | CIRCUIT BREAKER, TOWER LIGHTING |  |  | EACH |  |  | No
625E33101 | CIRCUIT BREAKER, TOWER LIGHTING, AS PER PLAN |  |  | EACH |  |  | No
625E34000 | POWER SERVICE |  |  | EACH |  |  | No
625E34001 | POWER SERVICE, AS PER PLAN |  |  | EACH |  |  | No
625E34010 | POWER SERVICE REFURBISHED |  |  | EACH |  |  | No
625E34011 | POWER SERVICE REFURBISHED, AS PER PLAN |  |  | EACH |  |  | No
625E34100 | SPECIAL - POWER SERVICE FENCE |  |  | EACH |  |  | No
625E34300 | TRANSFORMER PAD, CONCRETE |  |  | EACH |  |  | No
625E34301 | TRANSFORMER PAD, CONCRETE, AS PER PLAN |  |  | EACH |  |  | No
625E34450 | CONTROL CENTER CABINET, COMPLETE |  |  | EACH |  |  | No
625E34451 | CONTROL CENTER CABINET, COMPLETE, AS PER PLAN |  |  | EACH |  |  | No
625E34507 | CONTROL CENTER MAINTENANCE ITEM, AS PER PLAN |  |  | EACH |  |  | No
625E34600 | PROGRAMMABLE LOGIC CONTROLLER (PLC), BASIC |  |  | EACH |  |  | No
625E34602 | PROGRAMMABLE LOGIC CONTROLLER (PLC), ADVANCED |  |  | EACH |  |  | No
625E35000 | REERECT EXISTING LIGHT POLE |  |  | EACH |  |  | No
625E35001 | REERECT EXISTING LIGHT POLE, AS PER PLAN |  |  | EACH |  |  | No
625E35010 | REMOVE AND REERECT EXISTING LIGHT POLE |  |  | EACH |  |  | No
625E35011 | REMOVE AND REERECT EXISTING LIGHT POLE, AS PER PLAN |  |  | EACH |  |  | No
625E35020 | RE-ERECT EXISTING LIGHT TOWER |  |  | EACH |  |  | No
625E35021 | RE-ERECT EXISTING LIGHT TOWER, AS PER PLAN |  |  | EACH |  |  | No
625E35100 | REERECT EXISTING LUMINAIRE |  |  | EACH |  |  | No
625E35101 | REERECT EXISTING LUMINAIRE, AS PER PLAN |  |  | EACH |  |  | No
625E35520 | REMOVE AND REERECT BRACKET ARM |  |  | EACH |  |  | No
625E35521 | REMOVE AND REERECT BRACKET ARM, AS PER PLAN |  |  | EACH |  |  | No
625E36010 | UNDERGROUND WARNING/MARKING TAPE |  |  | FT |  |  | No
625E36011 | UNDERGROUND WARNING/MARKING TAPE, AS PER PLAN |  |  | FT |  |  | No
625E36200 | POWER CABLE FOR LIGHT TOWER |  |  | FT |  |  | No
625E36201 | POWER CABLE FOR LIGHT TOWER, AS PER PLAN |  |  | FT |  |  | No
625E37000 | SERVICE TO UNDERPASS LIGHTING |  |  | LS | CHECK UNIT OF MEASURE |  | No
625E37001 | SERVICE TO UNDERPASS LIGHTING, AS PER PLAN |  |  | LS | CHECK UNIT OF MEASURE |  | No
625E37100 | SERVICE TO UNDERPASS LIGHTING |  |  | EACH | CHECK UNIT OF MEASURE |  | No
625E37101 | SERVICE TO UNDERPASS LIGHTING, AS PER PLAN |  |  | EACH | CHECK UNIT OF MEASURE |  | No
625E37200 | LIGHTING, MINIMAL MAINTENANCE |  |  | FXMT |  |  | No
625E37201 | LIGHTING, MINIMAL MAINTENANCE, AS PER PLAN |  |  | FXMT |  |  | No
625E37211 | LIGHTING, MINIMAL MAINTENANCE, AS PER PLAN |  |  | EACH |  |  | No
625E38000 | HIGH VOLTAGE TEST |  |  | LS |  |  | No
625E39000 | TEMPORARY LIGHTING |  |  | LS |  |  | No
625E39520 | PULL BOX CLEANED |  |  | EACH |  |  | No
625E40000 | SPECIAL - MAINTAIN EXISTING LIGHTING |  |  | LS |  |  | No
625E40004 | SPECIAL - MAINTAIN EXISTING LIGHTING |  |  | EACH |  |  | No
625E40010 | SPECIAL - REPLACEMENT OF EXISTING LIGHTING UNIT |  |  | EACH |  |  | No
625E50000 | REPAIRING UNDERGROUND BREAK OF CABLE IN DUCT OR CONDUIT |  |  | EACH |  |  | No
625E50001 | REPAIRING UNDERGROUND BREAK OF CABLE IN DUCT OR CONDUIT, AS PER PLAN |  |  | EACH |  |  | No
625E50100 | TROUBLESHOOTING UNDERGROUND AND ABOVE GROUND CIRCUITRY PROBLEM |  |  | EACH |  |  | No
625E50300 | FRANGIBLE BASE |  |  | EACH |  |  | No
625E50301 | FRANGIBLE BASE, AS PER PLAN |  |  | EACH |  |  | No
625E50400 | REPAIR INTEGRAL LUMINAIRE LOWERING MECHANISM OF TOWER LIGHTING FIXTURE |  |  | EACH |  |  | No
625E50401 | REPAIR INTEGRAL LUMINAIRE LOWERING MECHANISM OF TOWER LIGHTING FIXTURE, AS PER PLAN |  |  | EACH |  |  | No
625E50450 | SECONDARY SURGE PROTECTOR |  |  | EACH |  |  | No
625E50451 | SECONDARY SURGE PROTECTOR, AS PER PLAN |  |  | EACH |  |  | No
625E50500 | SPECIAL - EMERGENCY RESPONSE-KNOCKDOWN, ROADWAY HAZARD AND/OR LIVE EXPOSED WIRE |  |  | EACH |  |  | No
625E50510 | SPECIAL - EMERGENCY RESPONSE-KNOCKDOWN, ROADWAY HAZARD AND/OR LIVE EXPOSED WIRE |  |  | HOUR |  |  | No
625E60010 | LIGHT POLE REMOVED FOR REERECTION |  |  | EACH |  |  | No
625E70000 | LIGHTING CONTACTOR |  |  | EACH |  |  | No
625E70001 | LIGHTING CONTACTOR, AS PER PLAN |  |  | EACH |  |  | No
625E75350 | LIGHT TOWER REMOVED |  |  | EACH |  |  | No
625E75351 | LIGHT TOWER REMOVED, AS PER PLAN |  |  | EACH |  |  | No
625E75360 | LIGHT TOWER REMOVED FOR STORAGE |  |  | EACH |  |  | No
625E75361 | LIGHT TOWER REMOVED FOR STORAGE, AS PER PLAN |  |  | EACH |  |  | No
625E75400 | LIGHT POLE REMOVED |  |  | EACH |  |  | No
625E75401 | LIGHT POLE REMOVED, AS PER PLAN |  |  | EACH |  |  | No
625E75402 | LIGHT POLE REMOVED FOR STORAGE |  |  | EACH |  |  | No
625E75403 | LIGHT POLE REMOVED FOR STORAGE, AS PER PLAN |  |  | EACH |  |  | No
625E75410 | LIGHT POLE REMOVED FOR REUSE |  |  | EACH |  |  | No
625E75411 | LIGHT POLE REMOVED FOR REUSE, AS PER PLAN |  |  | EACH |  |  | No
625E75500 | LIGHT POLE FOUNDATION REMOVED |  |  | EACH |  |  | No
625E75501 | LIGHT POLE FOUNDATION REMOVED, AS PER PLAN |  |  | EACH |  |  | No
625E75502 | PORTION OF LIGHT POLE FOUNDATION REMOVED |  |  | EACH |  |  | No
625E75503 | PORTION OF LIGHT POLE FOUNDATION REMOVED, AS PER PLAN |  |  | EACH |  |  | No
625E75504 | LUMINAIRE REMOVED FOR STORAGE |  |  | EACH |  |  | No
625E75505 | LUMINAIRE REMOVED FOR STORAGE, AS PER PLAN |  |  | EACH |  |  | No
625E75506 | LUMINAIRE REMOVED |  |  | EACH |  |  | No
625E75507 | LUMINAIRE REMOVED, AS PER PLAN |  |  | EACH |  |  | No
625E75508 | LUMINAIRE REMOVED FOR REUSE |  |  | EACH |  |  | No
625E75510 | POWER SERVICE REMOVED |  |  | EACH |  |  | No
625E75511 | POWER SERVICE REMOVED, AS PER PLAN |  |  | EACH |  |  | No
625E75520 | LUMINAIRE SUPPORT REMOVED |  |  | EACH |  |  | No
625E75521 | LUMINAIRE SUPPORT REMOVED, AS PER PLAN |  |  | EACH |  |  | No
625E75522 | LUMINAIRE SUPPORT FOUNDATION REMOVED |  |  | EACH |  |  | No
625E75540 | LIGHT TOWER FOUNDATION REMOVED |  |  | EACH |  |  | No
625E75541 | LIGHT TOWER FOUNDATION REMOVED, AS PER PLAN |  |  | EACH |  |  | No
625E75550 | DISTRIBUTION CABLE REMOVED |  |  | FT |  |  | No
625E75551 | DISTRIBUTION CABLE REMOVED, AS PER PLAN |  |  | FT |  |  | No
625E75800 | DISCONNECT CIRCUIT |  |  | EACH |  |  | No
625E75801 | DISCONNECT CIRCUIT, AS PER PLAN |  |  | EACH |  |  | No
625E76000 | ARC FLASH CALCULATIONS AND LABEL |  |  | EACH | SPECIFY LOCATION |  | Yes
625E80000 | SPECIAL - SURFACE PREPARATION |  |  | EACH |  |  | No
625E98000 | LIGHTING, MISC.: |  |  | EACH | ADD SUPPLEMENTAL DESCRIPTION |  | Yes
625E98100 | LIGHTING, MISC.: |  |  | FT | ADD SUPPLEMENTAL DESCRIPTION |  | Yes
625E98200 | LIGHTING, MISC.: |  |  | LS | ADD SUPPLEMENTAL DESCRIPTION |  | Yes
625E98300 | LIGHTING, MISC.: |  |  | CY | ADD SUPPLEMENTAL DESCRIPTION |  | Yes
625E98400 | LIGHTING, MISC.: |  |  | SET | ADD SUPPLEMENTAL DESCRIPTION |  | Yes | 07/18/2025 |  | OBSOLETE
625E98500 | LIGHTING, MISC.: |  |  | FXMT | ADD SUPPLEMENTAL DESCRIPTION |  | Yes
625E98600 | LIGHTING, MISC.: |  |  | SF | ADD SUPPLEMENTAL DESCRIPTION |  | Yes
625E98700 | LIGHTING, MISC.: |  |  | HOUR | ADD SUPPLEMENTAL DESCRIPTION |  | Yes
625E99000 | SPECIAL - LIGHTING |  |  | LS | DESIGN BUILD PROJECTS ONLY |  | No
626E00102 | BARRIER REFLECTOR, TYPE 1 |  |  | EACH | SPECIFY 1WAY OR BIDIRECTIONAL |  | Yes
626E00110 | BARRIER REFLECTOR, TYPE 2 |  |  | EACH | SPECIFY 1WAY OR BIDIRECTIONAL |  | Yes
626E00112 | BARRIER REFLECTOR, TYPE 3 |  |  | EACH | SPECIFY 1WAY OR BIDIRECTIONAL |  | Yes
626E00114 | BARRIER REFLECTOR, TYPE 4 |  |  | EACH | SPECIFY 1WAY OR BIDIRECTIONAL |  | Yes
626E00116 | BARRIER REFLECTOR, TYPE 5 |  |  | EACH | SPECIFY 1WAY OR BIDIRECTIONAL |  | Yes
626E00118 | BARRIER REFLECTOR, TYPE 6 |  |  | EACH |  |  | No
626E00200 | SPECIAL - INCREASED BARRIER DELINEATION |  |  | FT |  |  | No
630E01100 | GROUND MOUNTED SUPPORT, NO. 1 POST |  |  | FT |  |  | No
630E01101 | GROUND MOUNTED SUPPORT, NO. 1 POST, AS PER PLAN |  |  | FT |  |  | No
630E02100 | GROUND MOUNTED SUPPORT, NO. 2 POST |  |  | FT |  |  | No
630E02101 | GROUND MOUNTED SUPPORT, NO. 2 POST, AS PER PLAN |  |  | FT |  |  | No
630E03100 | GROUND MOUNTED SUPPORT, NO. 3 POST |  |  | FT |  |  | No
630E03101 | GROUND MOUNTED SUPPORT, NO. 3 POST, AS PER PLAN |  |  | FT |  |  | No
630E04100 | GROUND MOUNTED SUPPORT, NO. 4 POST |  |  | FT |  |  | No
630E04101 | GROUND MOUNTED SUPPORT, NO. 4 POST, AS PER PLAN |  |  | FT |  |  | No
630E06100 | GROUND MOUNTED SUPPORT, NO. 6 POST |  |  | FT |  |  | No
630E06101 | GROUND MOUNTED SUPPORT, NO. 6 POST, AS PER PLAN |  |  | FT |  |  | No
630E06400 | GROUND MOUNTED STRUCTURAL BEAM SUPPORT, S4X7.7 |  |  | FT |  |  | No
630E06401 | GROUND MOUNTED STRUCTURAL BEAM SUPPORT, S4X7.7, AS PER PLAN |  |  | FT |  |  | No
630E06500 | GROUND MOUNTED STRUCTURAL BEAM SUPPORT, W6X9 |  |  | FT |  |  | No
630E06501 | GROUND MOUNTED STRUCTURAL BEAM SUPPORT, W6X9, AS PER PLAN |  |  | FT |  |  | No
630E07000 | GROUND MOUNTED STRUCTURAL BEAM SUPPORT, W8X18 |  |  | FT |  |  | No
630E07001 | GROUND MOUNTED STRUCTURAL BEAM SUPPORT, W8X18, AS PER PLAN |  |  | FT |  |  | No
630E07500 | GROUND MOUNTED STRUCTURAL BEAM SUPPORT, W10X22 |  |  | FT |  |  | No
630E07501 | GROUND MOUNTED STRUCTURAL BEAM SUPPORT, W10X22, AS PER PLAN |  |  | FT |  |  | No
630E07600 | GROUND MOUNTED STRUCTURAL BEAM SUPPORT, W10X12 |  |  | FT |  |  | No
630E07601 | GROUND MOUNTED STRUCTURAL BEAM SUPPORT, W10X12, AS PER PLAN |  |  | FT |  |  | No
630E08000 | GROUND MOUNTED STRUCTURAL BEAM SUPPORT, W12X30 |  |  | FT |  |  | No
630E08001 | GROUND MOUNTED STRUCTURAL BEAM SUPPORT, W12X30, AS PER PLAN |  |  | FT |  |  | No
630E08002 | ONE WAY SUPPORT, NO. 2 POST |  |  | FT |  |  | No
630E08004 | ONE WAY SUPPORT, NO. 3 POST |  |  | FT |  |  | No
630E08005 | ONE WAY SUPPORT, NO. 3 POST, AS PER PLAN |  |  | FT |  |  | No
630E08100 | ONE WAY SUPPORT, NO. 4 POST |  |  | FT |  |  | No
630E08101 | ONE WAY SUPPORT, NO. 4 POST, AS PER PLAN |  |  | FT |  |  | No
630E08200 | GROUND MOUNTED SUPPORT, PIPE |  |  | EACH |  |  | No
630E08210 | GROUND MOUNTED SUPPORT, PIPE |  |  | FT |  |  | No
630E08300 | GROUND MOUNTED WOODEN BOX BEAM SUPPORT, TYPE L BEAM |  |  | FT |  |  | No
630E08302 | GROUND MOUNTED WOODEN BOX BEAM SUPPORT, TYPE M BEAM |  |  | FT |  |  | No
630E08460 | TEMPORARY SIGN SUPPORT, NO. 3 POST |  |  | EACH |  |  | No
630E08501 | STREET NAME SIGN SUPPORT, AS PER PLAN |  |  | EACH |  |  | No
630E08510 | STREET NAME SIGN SUPPORT, NO. 2 POST |  |  | FT |  |  | No
630E08511 | STREET NAME SIGN SUPPORT, NO. 2 POST, AS PER PLAN |  |  | FT |  |  | No
630E08520 | STREET NAME SIGN SUPPORT, NO. 3 POST |  |  | FT |  |  | No
630E08521 | STREET NAME SIGN SUPPORT, NO. 3 POST, AS PER PLAN |  |  | FT |  |  | No
630E08530 | STREET NAME SIGN SUPPORT, NO. 4 POST |  |  | FT |  |  | No
630E08531 | STREET NAME SIGN SUPPORT, NO. 4 POST, AS PER PLAN |  |  | FT |  |  | No
630E08600 | SIGN POST REFLECTOR |  |  | EACH |  |  | No
630E08601 | SIGN POST REFLECTOR, AS PER PLAN |  |  | EACH |  |  | No
630E09000 | BREAKAWAY STRUCTURAL BEAM CONNECTION |  |  | EACH |  |  | No
630E09001 | BREAKAWAY STRUCTURAL BEAM CONNECTION, AS PER PLAN |  |  | EACH |  |  | No
630E09050 | TRIANGULAR SLIP BASE CONNECTION |  |  | EACH |  |  | No
630E09051 | TRIANGULAR SLIP BASE CONNECTION, AS PER PLAN |  |  | EACH |  |  | No
630E09100 | SURFACE PREPARATION, EXISTING SUPPORT SECTION |  |  | EACH |  |  | No
630E09101 | SURFACE PREPARATION, EXISTING SUPPORT SECTION, AS PER PLAN |  |  | EACH |  |  | No
630E09102 | SURFACE PREPARATION, NEW SUPPORT SECTION |  |  | EACH |  |  | No
630E09103 | SURFACE PREPARATION, NEW SUPPORT SECTION, AS PER PLAN |  |  | EACH |  |  | No
630E09104 | COATING, EPOXY PRIME COAT, SUPPORT SECTION |  |  | EACH |  |  | No
630E09105 | COATING, EPOXY PRIME COAT, SUPPORT SECTION, AS PER PLAN |  |  | EACH |  |  | No
630E09106 | COATING, EPOXY INTERMEDIATE COAT, SUPPORT SECTION |  |  | EACH |  |  | No
630E09107 | COATING, EPOXY INTERMEDIATE COAT, SUPPORT SECTION, AS PER PLAN |  |  | EACH |  |  | No
630E09108 | COATING, URETHANE TOP COAT, SUPPORT SECTION |  |  | EACH |  |  | No
630E09109 | COATING, URETHANE TOP COAT, SUPPORT SECTION, AS PER PLAN |  |  | EACH |  |  | No
630E09120 | COATING, ORGANIC ZINC PRIME COAT, SUPPORT SECTION |  |  | EACH |  |  | No
630E09121 | COATING, ORGANIC ZINC PRIME COAT, SUPPORT SECTION, AS PER PLAN |  |  | EACH |  |  | No
630E10102 | OVERHEAD SIGN SUPPORT, TYPE TC-16.21, DESIGN 1 |  |  | EACH |  |  | No
630E10103 | OVERHEAD SIGN SUPPORT, TYPE TC-16.21, DESIGN 1, AS PER PLAN |  |  | EACH |  |  | No
630E10202 | OVERHEAD SIGN SUPPORT, TYPE TC-16.21, DESIGN 2 |  |  | EACH |  |  | No
630E10203 | OVERHEAD SIGN SUPPORT, TYPE TC-16.21, DESIGN 2, AS PER PLAN |  |  | EACH |  |  | No
630E10302 | OVERHEAD SIGN SUPPORT, TYPE TC-16.21, DESIGN 3 |  |  | EACH |  |  | No
630E10303 | OVERHEAD SIGN SUPPORT, TYPE TC-16.21, DESIGN 3, AS PER PLAN |  |  | EACH |  |  | No
630E10402 | OVERHEAD SIGN SUPPORT, TYPE TC-16.21, DESIGN 4 |  |  | EACH |  |  | No
630E10403 | OVERHEAD SIGN SUPPORT, TYPE TC-16.21, DESIGN 4, AS PER PLAN |  |  | EACH |  |  | No
630E10502 | OVERHEAD SIGN SUPPORT, TYPE TC-16.21, DESIGN 5 |  |  | EACH |  |  | No
630E10503 | OVERHEAD SIGN SUPPORT, TYPE TC-16.21, DESIGN 5, AS PER PLAN |  |  | EACH |  |  | No
630E10602 | OVERHEAD SIGN SUPPORT, TYPE TC-16.21, DESIGN 6 |  |  | EACH |  |  | No
630E10603 | OVERHEAD SIGN SUPPORT, TYPE TC-16.21, DESIGN 6, AS PER PLAN |  |  | EACH |  |  | No
630E10702 | OVERHEAD SIGN SUPPORT, TYPE TC-16.21, DESIGN 7 |  |  | EACH |  |  | No
630E10703 | OVERHEAD SIGN SUPPORT, TYPE TC-16.21, DESIGN 7, AS PER PLAN |  |  | EACH |  |  | No
630E10802 | OVERHEAD SIGN SUPPORT, TYPE TC-16.21, DESIGN 8 |  |  | EACH |  |  | No
630E10803 | OVERHEAD SIGN SUPPORT, TYPE TC-16.21, DESIGN 8, AS PER PLAN |  |  | EACH |  |  | No
630E10902 | OVERHEAD SIGN SUPPORT, TYPE TC-16.21, DESIGN 9 |  |  | EACH |  |  | No
630E10903 | OVERHEAD SIGN SUPPORT, TYPE TC-16.21, DESIGN 9, AS PER PLAN |  |  | EACH |  |  | No
630E11002 | OVERHEAD SIGN SUPPORT, TYPE TC-16.21, DESIGN 10 |  |  | EACH |  |  | No
630E11003 | OVERHEAD SIGN SUPPORT, TYPE TC-16.21, DESIGN 10, AS PER PLAN |  |  | EACH |  |  | No
630E11102 | OVERHEAD SIGN SUPPORT, TYPE TC-16.21, DESIGN 11 |  |  | EACH |  |  | No
630E11103 | OVERHEAD SIGN SUPPORT, TYPE TC-16.21, DESIGN 11, AS PER PLAN |  |  | EACH |  |  | No
630E11202 | OVERHEAD SIGN SUPPORT, TYPE TC-16.21, DESIGN 12 |  |  | EACH |  |  | No
630E11203 | OVERHEAD SIGN SUPPORT, TYPE TC-16.21, DESIGN 12, AS PER PLAN |  |  | EACH |  |  | No
630E11206 | OVERHEAD SIGN SUPPORT, TYPE TC-16.21, DESIGN 13 |  |  | EACH |  |  | No
630E11207 | OVERHEAD SIGN SUPPORT, TYPE TC-16.21, DESIGN 13, AS PER PLAN |  |  | EACH |  |  | No
630E11210 | OVERHEAD SIGN SUPPORT, TYPE TC-16.21, DESIGN 14 |  |  | EACH |  |  | No
630E11211 | OVERHEAD SIGN SUPPORT, TYPE TC-16.21, DESIGN 14, AS PER PLAN |  |  | EACH |  |  | No
630E15102 | COMBINATION OVERHEAD SIGN SUPPORT, TYPE TC-16.21, DESIGN 1 |  |  | EACH |  |  | No
630E15103 | COMBINATION OVERHEAD SIGN SUPPORT, TYPE TC-16.21, DESIGN 1, AS PER PLAN |  |  | EACH |  |  | No
630E15202 | COMBINATION OVERHEAD SIGN SUPPORT, TYPE TC-16.21, DESIGN 2 |  |  | EACH |  |  | No
630E15203 | COMBINATION OVERHEAD SIGN SUPPORT, TYPE TC-16.21, DESIGN 2, AS PER PLAN |  |  | EACH |  |  | No
630E15302 | COMBINATION OVERHEAD SIGN SUPPORT, TYPE TC-16.21, DESIGN 3 |  |  | EACH |  |  | No
630E15303 | COMBINATION OVERHEAD SIGN SUPPORT, TYPE TC-16.21, DESIGN 3, AS PER PLAN |  |  | EACH |  |  | No
630E15402 | COMBINATION OVERHEAD SIGN SUPPORT, TYPE TC-16.21, DESIGN 4 |  |  | EACH |  |  | No
630E15403 | COMBINATION OVERHEAD SIGN SUPPORT, TYPE TC-16.21, DESIGN 4, AS PER PLAN |  |  | EACH |  |  | No
630E15502 | COMBINATION OVERHEAD SIGN SUPPORT, TYPE TC-16.21, DESIGN 5 |  |  | EACH |  |  | No
630E15503 | COMBINATION OVERHEAD SIGN SUPPORT, TYPE TC-16.21, DESIGN 5, AS PER PLAN |  |  | EACH |  |  | No
630E15602 | COMBINATION OVERHEAD SIGN SUPPORT, TYPE TC-16.21, DESIGN 6 |  |  | EACH |  |  | No
630E15603 | COMBINATION OVERHEAD SIGN SUPPORT, TYPE TC-16.21, DESIGN 6, AS PER PLAN |  |  | EACH |  |  | No
630E15702 | COMBINATION OVERHEAD SIGN SUPPORT, TYPE TC-16.21, DESIGN 7 |  |  | EACH |  |  | No
630E15703 | COMBINATION OVERHEAD SIGN SUPPORT, TYPE TC-16.21, DESIGN 7, AS PER PLAN |  |  | EACH |  |  | No
630E15802 | COMBINATION OVERHEAD SIGN SUPPORT, TYPE TC-16.21, DESIGN 8 |  |  | EACH |  |  | No
630E15803 | COMBINATION OVERHEAD SIGN SUPPORT, TYPE TC-16.21, DESIGN 8, AS PER PLAN |  |  | EACH |  |  | No
630E15902 | COMBINATION OVERHEAD SIGN SUPPORT, TYPE TC-16.21, DESIGN 9 |  |  | EACH |  |  | No
630E15903 | COMBINATION OVERHEAD SIGN SUPPORT, TYPE TC-16.21, DESIGN 9, AS PER PLAN |  |  | EACH |  |  | No
630E16002 | COMBINATION OVERHEAD SIGN SUPPORT, TYPE TC-16.21, DESIGN 10 |  |  | EACH |  |  | No
630E16003 | COMBINATION OVERHEAD SIGN SUPPORT, TYPE TC-16.21, DESIGN 10, AS PER PLAN |  |  | EACH |  |  | No
630E16102 | COMBINATION OVERHEAD SIGN SUPPORT, TYPE TC-16.21, DESIGN 11 |  |  | EACH |  |  | No
630E16103 | COMBINATION OVERHEAD SIGN SUPPORT, TYPE TC-16.21, DESIGN 11, AS PER PLAN |  |  | EACH |  |  | No
630E16202 | COMBINATION OVERHEAD SIGN SUPPORT, TYPE TC-16.21, DESIGN 12 |  |  | EACH |  |  | No
630E16203 | COMBINATION OVERHEAD SIGN SUPPORT, TYPE TC-16.21, DESIGN 12, AS PER PLAN |  |  | EACH |  |  | No
630E16302 | COMBINATION OVERHEAD SIGN SUPPORT, TYPE TC-16.21, DESIGN 13 |  |  | EACH |  |  | No
630E16303 | COMBINATION OVERHEAD SIGN SUPPORT, TYPE TC-16.21, DESIGN 13, AS PER PLAN |  |  | EACH |  |  | No
630E16402 | COMBINATION OVERHEAD SIGN SUPPORT, TYPE TC-16.21, DESIGN 14 |  |  | EACH |  |  | No
630E16403 | COMBINATION OVERHEAD SIGN SUPPORT, TYPE TC-16.21, DESIGN 14, AS PER PLAN |  |  | EACH |  |  | No
630E20100 | OVERHEAD SIGN SUPPORT, TYPE TC-12.30, DESIGN 1 |  |  | EACH |  |  | No
630E20101 | OVERHEAD SIGN SUPPORT, TYPE TC-12.30, DESIGN 1, AS PER PLAN |  |  | EACH |  |  | No
630E20200 | OVERHEAD SIGN SUPPORT, TYPE TC-12.30, DESIGN 2 |  |  | EACH |  |  | No
630E20201 | OVERHEAD SIGN SUPPORT, TYPE TC-12.30, DESIGN 2, AS PER PLAN |  |  | EACH |  |  | No
630E20300 | OVERHEAD SIGN SUPPORT, TYPE TC-12.30, DESIGN 3 |  |  | EACH |  |  | No
630E20301 | OVERHEAD SIGN SUPPORT, TYPE TC-12.30, DESIGN 3, AS PER PLAN |  |  | EACH |  |  | No
630E20400 | OVERHEAD SIGN SUPPORT, TYPE TC-12.30, DESIGN 4 |  |  | EACH |  |  | No
630E20401 | OVERHEAD SIGN SUPPORT, TYPE TC-12.30, DESIGN 4, AS PER PLAN |  |  | EACH |  |  | No
630E20500 | OVERHEAD SIGN SUPPORT, TYPE TC-12.30, DESIGN 5 |  |  | EACH |  |  | No
630E20501 | OVERHEAD SIGN SUPPORT, TYPE TC-12.30, DESIGN 5, AS PER PLAN |  |  | EACH |  |  | No
630E20600 | OVERHEAD SIGN SUPPORT, TYPE TC-12.30, DESIGN 6 |  |  | EACH |  |  | No
630E20601 | OVERHEAD SIGN SUPPORT, TYPE TC-12.30, DESIGN 6, AS PER PLAN |  |  | EACH |  |  | No
630E20700 | OVERHEAD SIGN SUPPORT, TYPE TC-12.30, DESIGN 7 |  |  | EACH |  |  | No
630E20701 | OVERHEAD SIGN SUPPORT, TYPE TC-12.30, DESIGN 7, AS PER PLAN |  |  | EACH |  |  | No
630E20800 | OVERHEAD SIGN SUPPORT, TYPE TC-12.30, DESIGN 8 |  |  | EACH |  |  | No
630E20801 | OVERHEAD SIGN SUPPORT, TYPE TC-12.30, DESIGN 8, AS PER PLAN |  |  | EACH |  |  | No
630E20900 | OVERHEAD SIGN SUPPORT, TYPE TC-12.30, DESIGN 9 |  |  | EACH |  |  | No
630E20901 | OVERHEAD SIGN SUPPORT, TYPE TC-12.30, DESIGN 9, AS PER PLAN |  |  | EACH |  |  | No
630E21000 | OVERHEAD SIGN SUPPORT, TYPE TC-12.30, DESIGN 10 |  |  | EACH |  |  | No
630E21001 | OVERHEAD SIGN SUPPORT, TYPE TC-12.30, DESIGN 10, AS PER PLAN |  |  | EACH |  |  | No
630E21100 | OVERHEAD SIGN SUPPORT, TYPE TC-12.30, DESIGN 11 |  |  | EACH |  |  | No
630E21101 | OVERHEAD SIGN SUPPORT, TYPE TC-12.30, DESIGN 11, AS PER PLAN |  |  | EACH |  |  | No
630E21200 | OVERHEAD SIGN SUPPORT, TYPE TC-12.30, DESIGN 12 |  |  | EACH |  |  | No
630E21201 | OVERHEAD SIGN SUPPORT, TYPE TC-12.30, DESIGN 12, AS PER PLAN |  |  | EACH |  |  | No
630E25100 | COMBINATION OVERHEAD SIGN SUPPORT, TYPE TC-12.30, DESIGN 1 |  |  | EACH |  |  | No
630E25101 | COMBINATION OVERHEAD SIGN SUPPORT, TYPE TC-12.30, DESIGN 1, AS PER PLAN |  |  | EACH |  |  | No
630E25200 | COMBINATION OVERHEAD SIGN SUPPORT, TYPE TC-12.30, DESIGN 2 |  |  | EACH |  |  | No
630E25201 | COMBINATION OVERHEAD SIGN SUPPORT, TYPE TC-12.30, DESIGN 2, AS PER PLAN |  |  | EACH |  |  | No
630E25300 | COMBINATION OVERHEAD SIGN SUPPORT, TYPE TC-12.30, DESIGN 3 |  |  | EACH |  |  | No
630E25301 | COMBINATION OVERHEAD SIGN SUPPORT, TYPE TC-12.30, DESIGN 3, AS PER PLAN |  |  | EACH |  |  | No
630E25400 | COMBINATION OVERHEAD SIGN SUPPORT, TYPE TC-12.30, DESIGN 4 |  |  | EACH |  |  | No
630E25401 | COMBINATION OVERHEAD SIGN SUPPORT, TYPE TC-12.30, DESIGN 4, AS PER PLAN |  |  | EACH |  |  | No
630E25500 | COMBINATION OVERHEAD SIGN SUPPORT, TYPE TC-12.30, DESIGN 5 |  |  | EACH |  |  | No
630E25501 | COMBINATION OVERHEAD SIGN SUPPORT, TYPE TC-12.30, DESIGN 5, AS PER PLAN |  |  | EACH |  |  | No
630E25600 | COMBINATION OVERHEAD SIGN SUPPORT, TYPE TC-12.30, DESIGN 6 |  |  | EACH |  |  | No
630E25601 | COMBINATION OVERHEAD SIGN SUPPORT, TYPE TC-12.30, DESIGN 6, AS PER PLAN |  |  | EACH |  |  | No
630E25700 | COMBINATION OVERHEAD SIGN SUPPORT, TYPE TC-12.30, DESIGN 7 |  |  | EACH |  |  | No
630E25701 | COMBINATION OVERHEAD SIGN SUPPORT, TYPE TC-12.30, DESIGN 7, AS PER PLAN |  |  | EACH |  |  | No
630E25800 | COMBINATION OVERHEAD SIGN SUPPORT, TYPE TC-12.30, DESIGN 8 |  |  | EACH |  |  | No
630E25801 | COMBINATION OVERHEAD SIGN SUPPORT, TYPE TC-12.30, DESIGN 8, AS PER PLAN |  |  | EACH |  |  | No
630E25900 | COMBINATION OVERHEAD SIGN SUPPORT, TYPE TC-12.30, DESIGN 9 |  |  | EACH |  |  | No
630E25901 | COMBINATION OVERHEAD SIGN SUPPORT, TYPE TC-12.30, DESIGN 9, AS PER PLAN |  |  | EACH |  |  | No
630E26000 | COMBINATION OVERHEAD SIGN SUPPORT, TYPE TC-12.30, DESIGN 10 |  |  | EACH |  |  | No
630E26001 | COMBINATION OVERHEAD SIGN SUPPORT, TYPE TC-12.30, DESIGN 10, AS PER PLAN |  |  | EACH |  |  | No
630E26100 | COMBINATION OVERHEAD SIGN SUPPORT, TYPE TC-12.30, DESIGN 11 |  |  | EACH |  |  | No
630E26101 | COMBINATION OVERHEAD SIGN SUPPORT, TYPE TC-12.30, DESIGN 11, AS PER PLAN |  |  | EACH |  |  | No
630E26200 | COMBINATION OVERHEAD SIGN SUPPORT, TYPE TC-12.30, DESIGN 12 |  |  | EACH |  |  | No
630E26201 | COMBINATION OVERHEAD SIGN SUPPORT, TYPE TC-12.30, DESIGN 12, AS PER PLAN |  |  | EACH |  |  | No
630E30100 | OVERHEAD SIGN SUPPORT, TYPE TC-9.30, DESIGN 1 |  |  | EACH |  |  | No
630E30101 | OVERHEAD SIGN SUPPORT, TYPE TC-9.30, DESIGN 1, AS PER PLAN |  |  | EACH |  |  | No
630E30200 | OVERHEAD SIGN SUPPORT, TYPE TC-9.30, DESIGN 2 |  |  | EACH |  |  | No
630E30201 | OVERHEAD SIGN SUPPORT, TYPE TC-9.30, DESIGN 2, AS PER PLAN |  |  | EACH |  |  | No
630E30300 | OVERHEAD SIGN SUPPORT, TYPE TC-9.30, DESIGN 3 |  |  | EACH |  |  | No
630E30301 | OVERHEAD SIGN SUPPORT, TYPE TC-9.30, DESIGN 3, AS PER PLAN |  |  | EACH |  |  | No
630E30400 | OVERHEAD SIGN SUPPORT, TYPE TC-9.30, DESIGN 4 |  |  | EACH |  |  | No
630E30401 | OVERHEAD SIGN SUPPORT, TYPE TC-9.30, DESIGN 4, AS PER PLAN |  |  | EACH |  |  | No
630E30500 | OVERHEAD SIGN SUPPORT, TYPE TC-9.30, DESIGN 5 |  |  | EACH |  |  | No
630E30501 | OVERHEAD SIGN SUPPORT, TYPE TC-9.30, DESIGN 5, AS PER PLAN |  |  | EACH |  |  | No
630E30600 | COMBINATION OVERHEAD SIGN SUPPORT, TYPE TC-9.30, DESIGN 1 |  |  | EACH |  |  | No
630E30601 | COMBINATION OVERHEAD SIGN SUPPORT, TYPE TC-9.30, DESIGN 1, AS PER PLAN |  |  | EACH |  |  | No
630E30700 | COMBINATION OVERHEAD SIGN SUPPORT, TYPE TC-9.30, DESIGN 2 |  |  | EACH |  |  | No
630E30701 | COMBINATION OVERHEAD SIGN SUPPORT, TYPE TC-9.30, DESIGN 2, AS PER PLAN |  |  | EACH |  |  | No
630E30800 | COMBINATION OVERHEAD SIGN SUPPORT, TYPE TC-9.30, DESIGN 3 |  |  | EACH |  |  | No
630E30801 | COMBINATION OVERHEAD SIGN SUPPORT, TYPE TC-9.30, DESIGN 3, AS PER PLAN |  |  | EACH |  |  | No
630E30900 | COMBINATION OVERHEAD SIGN SUPPORT, TYPE TC-9.30, DESIGN 4 |  |  | EACH |  |  | No
630E30901 | COMBINATION OVERHEAD SIGN SUPPORT, TYPE TC-9.30, DESIGN 4, AS PER PLAN |  |  | EACH |  |  | No
630E31000 | COMBINATION OVERHEAD SIGN SUPPORT, TYPE TC-9.30, DESIGN 5 |  |  | EACH |  |  | No
630E31001 | COMBINATION OVERHEAD SIGN SUPPORT, TYPE TC-9.30, DESIGN 5, AS PER PLAN |  |  | EACH |  |  | No
630E31100 | OVERHEAD SIGN SUPPORT, TYPE TC-9.10, DESIGN 1 |  |  | EACH |  |  | No
630E31101 | OVERHEAD SIGN SUPPORT, TYPE TC-9.10, DESIGN 1, AS PER PLAN |  |  | EACH |  |  | No
630E31200 | OVERHEAD SIGN SUPPORT, TYPE TC-9.10, DESIGN 2 |  |  | EACH |  |  | No
630E31201 | OVERHEAD SIGN SUPPORT, TYPE TC-9.10, DESIGN 2, AS PER PLAN |  |  | EACH |  |  | No
630E31300 | OVERHEAD SIGN SUPPORT, TYPE TC-9.10, DESIGN 3 |  |  | EACH |  |  | No
630E31301 | OVERHEAD SIGN SUPPORT, TYPE TC-9.10, DESIGN 3, AS PER PLAN |  |  | EACH |  |  | No
630E31400 | COMBINATION OVERHEAD SIGN SUPPORT, TYPE TC-9.10, DESIGN 1 |  |  | EACH |  |  | No
630E31401 | COMBINATION OVERHEAD SIGN SUPPORT, TYPE TC-9.10, DESIGN 1, AS PER PLAN |  |  | EACH |  |  | No
630E31500 | COMBINATION OVERHEAD SIGN SUPPORT, TYPE TC-9.10, DESIGN 2 |  |  | EACH |  |  | No
630E31501 | COMBINATION OVERHEAD SIGN SUPPORT, TYPE TC-9.10, DESIGN 2, AS PER PLAN |  |  | EACH |  |  | No
630E31600 | COMBINATION OVERHEAD SIGN SUPPORT, TYPE TC-9.10, DESIGN 3 |  |  | EACH |  |  | No
630E31601 | COMBINATION OVERHEAD SIGN SUPPORT, TYPE TC-9.10, DESIGN 3, AS PER PLAN |  |  | EACH |  |  | No
630E35500 | OVERHEAD SIGN SUPPORT, TYPE TC-7.65, DESIGN 6 |  |  | EACH |  |  | No
630E35501 | OVERHEAD SIGN SUPPORT, TYPE TC-7.65, DESIGN 6, AS PER PLAN |  |  | EACH |  |  | No
630E45500 | OVERHEAD SIGN SUPPORT, TYPE TC-7.65, DESIGN 8 |  |  | EACH |  |  | No
630E45501 | OVERHEAD SIGN SUPPORT, TYPE TC-7.65, DESIGN 8, AS PER PLAN |  |  | EACH |  |  | No
630E55000 | CONCRETE BARRIER MEDIAN OVERHEAD SIGN SUPPORT FOUNDATION, TC-7.65 |  |  | EACH |  |  | No
630E55001 | CONCRETE BARRIER MEDIAN OVERHEAD SIGN SUPPORT FOUNDATION, TC-7.65, AS PER PLAN |  |  | EACH |  |  | No
630E66500 | OVERHEAD SIGN SUPPORT, TYPE TC-15.115 |  |  | EACH |  |  | No
630E66501 | OVERHEAD SIGN SUPPORT, TYPE TC-15.115, AS PER PLAN |  |  | EACH |  |  | No
630E70000 | OVERHEAD SIGN SUPPORT, DMS TRUSS, 80' |  |  | EACH |  |  | No
630E70001 | OVERHEAD SIGN SUPPORT, DMS TRUSS, 80', AS PER PLAN |  |  | EACH |  |  | No
630E70020 | OVERHEAD SIGN SUPPORT, DMS TRUSS, 115' |  |  | EACH |  |  | No
630E70021 | OVERHEAD SIGN SUPPORT, DMS TRUSS, 115', AS PER PLAN |  |  | EACH |  |  | No
630E70040 | OVERHEAD SIGN SUPPORT, DMS TRUSS, 150' |  |  | EACH |  |  | No
630E70041 | OVERHEAD SIGN SUPPORT, DMS TRUSS, 150', AS PER PLAN |  |  | EACH |  |  | No
630E70044 | OVERHEAD SIGN SUPPORT, DMS PEDESTAL |  |  | EACH |  |  | No
630E70045 | OVERHEAD SIGN SUPPORT, DMS PEDESTAL, AS PER PLAN |  |  | EACH |  |  | No
630E70050 | CATWALK, DMS TRUSS |  |  | EACH |  |  | No
630E70051 | CATWALK, DMS TRUSS, AS PER PLAN |  |  | EACH |  |  | No
630E70060 | CATWALK, DMS PEDESTAL |  |  | EACH |  |  | No
630E70061 | CATWALK, DMS PEDESTAL, AS PER PLAN |  |  | EACH |  |  | No
630E70070 | CONCRETE BARRIER MEDIAN OVERHEAD SIGN SUPPORT FOUNDATION, DMS TRUSS |  |  | EACH |  |  | No
630E70080 | OVERHEAD SIGN SUPPORT FOUNDATION, DMS TRUSS |  |  | EACH |  |  | No
630E70082 | OVERHEAD SIGN SUPPORT FOUNDATION, DMS PEDESTAL |  |  | EACH |  |  | No
630E72110 | OVERHEAD SIGN SUPPORT, TYPE TC-9.11, DESIGN 2 |  |  | EACH |  |  | No
630E72111 | OVERHEAD SIGN SUPPORT, TYPE TC-9.11, DESIGN 2, AS PER PLAN |  |  | EACH |  |  | No
630E72120 | OVERHEAD SIGN SUPPORT, TYPE TC-9.11, DESIGN 3 |  |  | EACH |  |  | No
630E72121 | OVERHEAD SIGN SUPPORT, TYPE TC-9.11, DESIGN 3, AS PER PLAN |  |  | EACH |  |  | No
630E72210 | OVERHEAD SIGN SUPPORT, TYPE TC-9.31, DESIGN 2 |  |  | EACH |  |  | No
630E72211 | OVERHEAD SIGN SUPPORT, TYPE TC-9.31, DESIGN 2, AS PER PLAN |  |  | EACH |  |  | No
630E72220 | OVERHEAD SIGN SUPPORT, TYPE TC-9.31, DESIGN 4 |  |  | EACH |  |  | No
630E72221 | OVERHEAD SIGN SUPPORT, TYPE TC-9.31, DESIGN 4, AS PER PLAN |  |  | EACH |  |  | No
630E72230 | OVERHEAD SIGN SUPPORT, TYPE TC-9.31, DESIGN 5 |  |  | EACH |  |  | No
630E72231 | OVERHEAD SIGN SUPPORT, TYPE TC-9.31, DESIGN 5, AS PER PLAN |  |  | EACH |  |  | No
630E72320 | OVERHEAD SIGN SUPPORT, TYPE TC-12.31, DESIGN 6 |  |  | EACH |  |  | No
630E72321 | OVERHEAD SIGN SUPPORT, TYPE TC-12.31, DESIGN 6, AS PER PLAN |  |  | EACH |  |  | No
630E72330 | OVERHEAD SIGN SUPPORT, TYPE TC-12.31, DESIGN 10 |  |  | EACH |  |  | No
630E72331 | OVERHEAD SIGN SUPPORT, TYPE TC-12.31, DESIGN 10, AS PER PLAN |  |  | EACH |  |  | No
630E72340 | OVERHEAD SIGN SUPPORT, TYPE TC-12.31, DESIGN 12 |  |  | EACH |  |  | No
630E72341 | OVERHEAD SIGN SUPPORT, TYPE TC-12.31, DESIGN 12, AS PER PLAN |  |  | EACH |  |  | No
630E72410 | OVERHEAD SIGN SUPPORT, TYPE TC-15.116, DESIGN 1 |  |  | EACH |  |  | No
630E72411 | OVERHEAD SIGN SUPPORT, TYPE TC-15.116, DESIGN 1, AS PER PLAN |  |  | EACH |  |  | No
630E72420 | OVERHEAD SIGN SUPPORT, TYPE TC-15.116, DESIGN 2 |  |  | EACH |  |  | No
630E72421 | OVERHEAD SIGN SUPPORT, TYPE TC-15.116, DESIGN 2, AS PER PLAN |  |  | EACH |  |  | No
630E72430 | OVERHEAD SIGN SUPPORT, TYPE TC-15.116, DESIGN 3 |  |  | EACH |  |  | No
630E72431 | OVERHEAD SIGN SUPPORT, TYPE TC-15.116, DESIGN 3, AS PER PLAN |  |  | EACH |  |  | No
630E72520 | OVERHEAD SIGN SUPPORT, TYPE TC-16.22, DESIGN 7 |  |  | EACH |  |  | No
630E72521 | OVERHEAD SIGN SUPPORT, TYPE TC-16.22, DESIGN 7, AS PER PLAN |  |  | EACH |  |  | No
630E72530 | OVERHEAD SIGN SUPPORT, TYPE TC-16.22, DESIGN 9 |  |  | EACH |  |  | No
630E72531 | OVERHEAD SIGN SUPPORT, TYPE TC-16.22, DESIGN 9, AS PER PLAN |  |  | EACH |  |  | No
630E72540 | OVERHEAD SIGN SUPPORT, TYPE TC-16.22, DESIGN 12 |  |  | EACH |  |  | No
630E72541 | OVERHEAD SIGN SUPPORT, TYPE TC-16.22, DESIGN 12, AS PER PLAN |  |  | EACH |  |  | No
630E72550 | OVERHEAD SIGN SUPPORT, TYPE TC-16.22, DESIGN 13 |  |  | EACH |  |  | No
630E72551 | OVERHEAD SIGN SUPPORT, TYPE TC-16.22, DESIGN 13, AS PER PLAN |  |  | EACH |  |  | No
630E72560 | OVERHEAD SIGN SUPPORT, TYPE TC-16.22, DESIGN 14 |  |  | EACH |  |  | No
630E72561 | OVERHEAD SIGN SUPPORT, TYPE TC-16.22, DESIGN 14, AS PER PLAN |  |  | EACH |  |  | No
630E73110 | COMBINATION OVERHEAD SIGN SUPPORT, TYPE TC-9.11, DESIGN 2 |  |  | EACH |  |  | No
630E73111 | COMBINATION OVERHEAD SIGN SUPPORT, TYPE TC-9.11, DESIGN 2, AS PER PLAN |  |  | EACH |  |  | No
630E73120 | COMBINATION OVERHEAD SIGN SUPPORT, TYPE TC-9.11, DESIGN 3 |  |  | EACH |  |  | No
630E73121 | COMBINATION OVERHEAD SIGN SUPPORT, TYPE TC-9.11, DESIGN 3, AS PER PLAN |  |  | EACH |  |  | No
630E73210 | COMBINATION OVERHEAD SIGN SUPPORT, TYPE TC-9.31, DESIGN 2 |  |  | EACH |  |  | No
630E73211 | COMBINATION OVERHEAD SIGN SUPPORT, TYPE TC-9.31, DESIGN 2, AS PER PLAN |  |  | EACH |  |  | No
630E73220 | COMBINATION OVERHEAD SIGN SUPPORT, TYPE TC-9.31, DESIGN 4 |  |  | EACH |  |  | No
630E73221 | COMBINATION OVERHEAD SIGN SUPPORT, TYPE TC-9.31, DESIGN 4, AS PER PLAN |  |  | EACH |  |  | No
630E73230 | COMBINATION OVERHEAD SIGN SUPPORT, TYPE TC-9.31, DESIGN 5 |  |  | EACH |  |  | No
630E73231 | COMBINATION OVERHEAD SIGN SUPPORT, TYPE TC-9.31, DESIGN 5, AS PER PLAN |  |  | EACH |  |  | No
630E73320 | COMBINATION OVERHEAD SIGN SUPPORT, TYPE TC-12.31, DESIGN 6 |  |  | EACH |  |  | No
630E73321 | COMBINATION OVERHEAD SIGN SUPPORT, TYPE TC-12.31, DESIGN 6, AS PER PLAN |  |  | EACH |  |  | No
630E73330 | COMBINATION OVERHEAD SIGN SUPPORT, TYPE TC-12.31, DESIGN 10 |  |  | EACH |  |  | No
630E73331 | COMBINATION OVERHEAD SIGN SUPPORT, TYPE TC-12.31, DESIGN 10, AS PER PLAN |  |  | EACH |  |  | No
630E73340 | COMBINATION OVERHEAD SIGN SUPPORT, TYPE TC-12.31, DESIGN 12 |  |  | EACH |  |  | No
630E73341 | COMBINATION OVERHEAD SIGN SUPPORT, TYPE TC-12.31, DESIGN 12, AS PER PLAN |  |  | EACH |  |  | No
630E73520 | COMBINATION OVERHEAD SIGN SUPPORT, TYPE TC-16.22, DESIGN 7 |  |  | EACH |  |  | No
630E73521 | COMBINATION OVERHEAD SIGN SUPPORT, TYPE TC-16.22, DESIGN 7, AS PER PLAN |  |  | EACH |  |  | No
630E73530 | COMBINATION OVERHEAD SIGN SUPPORT, TYPE TC-16.22, DESIGN 9 |  |  | EACH |  |  | No
630E73531 | COMBINATION OVERHEAD SIGN SUPPORT, TYPE TC-16.22, DESIGN 9, AS PER PLAN |  |  | EACH |  |  | No
630E73540 | COMBINATION OVERHEAD SIGN SUPPORT, TYPE TC-16.22, DESIGN 12 |  |  | EACH |  |  | No
630E73541 | COMBINATION OVERHEAD SIGN SUPPORT, TYPE TC-16.22, DESIGN 12, AS PER PLAN |  |  | EACH |  |  | No
630E73550 | COMBINATION OVERHEAD SIGN SUPPORT, TYPE TC-16.22, DESIGN 13 |  |  | EACH |  |  | No
630E73551 | COMBINATION OVERHEAD SIGN SUPPORT, TYPE TC-16.22, DESIGN 13, AS PER PLAN |  |  | EACH |  |  | No
630E73560 | COMBINATION OVERHEAD SIGN SUPPORT, TYPE TC-16.22, DESIGN 14 |  |  | EACH |  |  | No
630E73561 | COMBINATION OVERHEAD SIGN SUPPORT, TYPE TC-16.22, DESIGN 14, AS PER PLAN |  |  | EACH |  |  | No
630E74500 | OVERHEAD SIGN SUPPORT, MISC.: |  |  | EACH | ADD SUPPLEMENTAL DESCRIPTION |  | Yes
630E74600 | OVERHEAD SIGN SUPPORT, INSTALLATION ONLY |  |  | EACH |  |  | No
630E74601 | OVERHEAD SIGN SUPPORT, INSTALLATION ONLY, AS PER PLAN |  |  | EACH |  |  | No
630E74700 | OVERHEAD SIGN SUPPORT MODIFICATION |  |  | EACH |  |  | No
630E74701 | OVERHEAD SIGN SUPPORT MODIFICATION, AS PER PLAN |  |  | EACH |  |  | No
630E75000 | SIGN ATTACHMENT ASSEMBLY |  |  | EACH |  |  | No
630E75001 | SIGN ATTACHMENT ASSEMBLY, AS PER PLAN |  |  | EACH |  |  | No
630E75400 | SPAN WIRE SIGN SUPPORT, TYPE TC-17.10, DESIGN 4 |  |  | EACH |  |  | No
630E75401 | SPAN WIRE SIGN SUPPORT, TYPE TC-17.10, DESIGN 4, AS PER PLAN |  |  | EACH |  |  | No
630E75500 | SPAN WIRE SIGN SUPPORT, TYPE TC-17.10, DESIGN 5 |  |  | EACH |  |  | No
630E75501 | SPAN WIRE SIGN SUPPORT, TYPE TC-17.10, DESIGN 5, AS PER PLAN |  |  | EACH |  |  | No
630E75600 | SPAN WIRE SIGN SUPPORT, TYPE TC-17.10, DESIGN 6 |  |  | EACH |  |  | No
630E75601 | SPAN WIRE SIGN SUPPORT, TYPE TC-17.10, DESIGN 6, AS PER PLAN |  |  | EACH |  |  | No
630E75700 | SPAN WIRE SIGN SUPPORT, TYPE TC-17.10, DESIGN 7 |  |  | EACH |  |  | No
630E75701 | SPAN WIRE SIGN SUPPORT, TYPE TC-17.10, DESIGN 7, AS PER PLAN |  |  | EACH |  |  | No
630E75800 | SPAN WIRE SIGN SUPPORT, TYPE TC-17.10, DESIGN 8 |  |  | EACH |  |  | No
630E75801 | SPAN WIRE SIGN SUPPORT, TYPE TC-17.10, DESIGN 8, AS PER PLAN |  |  | EACH |  |  | No
630E75900 | SPAN WIRE SIGN SUPPORT, TYPE TC-17.10, DESIGN 9 |  |  | EACH |  |  | No
630E75901 | SPAN WIRE SIGN SUPPORT, TYPE TC-17.10, DESIGN 9, AS PER PLAN |  |  | EACH |  |  | No
630E76000 | SPAN WIRE SIGN SUPPORT, TYPE TC-17.10, DESIGN 10 |  |  | EACH |  |  | No
630E76001 | SPAN WIRE SIGN SUPPORT, TYPE TC-17.10, DESIGN 10, AS PER PLAN |  |  | EACH |  |  | No
630E76100 | SPAN WIRE SIGN SUPPORT, TYPE TC-17.10, DESIGN 11 |  |  | EACH |  |  | No
630E76101 | SPAN WIRE SIGN SUPPORT, TYPE TC-17.10, DESIGN 11, AS PER PLAN |  |  | EACH |  |  | No
630E76200 | SPAN WIRE SIGN SUPPORT, TYPE TC-17.10, DESIGN 12 |  |  | EACH |  |  | No
630E76201 | SPAN WIRE SIGN SUPPORT, TYPE TC-17.10, DESIGN 12, AS PER PLAN |  |  | EACH |  |  | No
630E76520 | SPAN WIRE SIGN SUPPORT, TYPE TC-17.11, DESIGN 8 |  |  | EACH |  |  | No
630E76521 | SPAN WIRE SIGN SUPPORT, TYPE TC-17.11, DESIGN 8, AS PER PLAN |  |  | EACH |  |  | No
630E76530 | SPAN WIRE SIGN SUPPORT, TYPE TC-17.11, DESIGN 10 |  |  | EACH |  |  | No
630E76531 | SPAN WIRE SIGN SUPPORT, TYPE TC-17.11, DESIGN 10, AS PER PLAN |  |  | EACH |  |  | No
630E76540 | SPAN WIRE SIGN SUPPORT, TYPE TC-17.11, DESIGN 12 |  |  | EACH |  |  | No
630E76541 | SPAN WIRE SIGN SUPPORT, TYPE TC-17.11, DESIGN 12, AS PER PLAN |  |  | EACH |  |  | No
630E76550 | SPAN WIRE SIGN SUPPORT, TYPE TC-17.11, DESIGN 13 |  |  | EACH |  |  | No
630E76551 | SPAN WIRE SIGN SUPPORT, TYPE TC-17.11, DESIGN 13, AS PER PLAN |  |  | EACH |  |  | No
630E76560 | SPAN WIRE SIGN SUPPORT, TYPE TC-17.11, DESIGN 14 |  |  | EACH |  |  | No
630E76561 | SPAN WIRE SIGN SUPPORT, TYPE TC-17.11, DESIGN 14, AS PER PLAN |  |  | EACH |  |  | No
630E77000 | OVERPASS STRUCTURE MOUNTED SIGN SUPPORT, TYPE TC-18.24 |  |  | EACH |  |  | No
630E77001 | OVERPASS STRUCTURE MOUNTED SIGN SUPPORT, TYPE TC-18.24, AS PER PLAN |  |  | EACH |  |  | No
630E77100 | OVERPASS STRUCTURE MOUNTED SIGN SUPPORT, TYPE TC-18.26, DESIGN 1 |  |  | EACH |  |  | No
630E77101 | OVERPASS STRUCTURE MOUNTED SIGN SUPPORT, TYPE TC-18.26, DESIGN 1, AS PER PLAN |  |  | EACH |  |  | No
630E77200 | OVERPASS STRUCTURE MOUNTED SIGN SUPPORT, TYPE TC-18.26, DESIGN 2 |  |  | EACH |  |  | No
630E77201 | OVERPASS STRUCTURE MOUNTED SIGN SUPPORT, TYPE TC-18.26, DESIGN 2, AS PER PLAN |  |  | EACH |  |  | No
630E77300 | OVERPASS STRUCTURE MOUNTED SIGN SUPPORT, TYPE TC-18.26, DESIGN 3 |  |  | EACH |  |  | No
630E77301 | OVERPASS STRUCTURE MOUNTED SIGN SUPPORT, TYPE TC-18.26, DESIGN 3, AS PER PLAN |  |  | EACH |  |  | No
630E77400 | OVERPASS STRUCTURE MOUNTED SIGN SUPPORT, TYPE TC-18.26, DESIGN 4 |  |  | EACH |  |  | No
630E77401 | OVERPASS STRUCTURE MOUNTED SIGN SUPPORT, TYPE TC-18.26, DESIGN 4, AS PER PLAN |  |  | EACH |  |  | No
630E77500 | OVERPASS STRUCTURE MOUNTED SIGN SUPPORT, TYPE TC-18.26, DESIGN 5 |  |  | EACH |  |  | No
630E77501 | OVERPASS STRUCTURE MOUNTED SIGN SUPPORT, TYPE TC-18.26, DESIGN 5, AS PER PLAN |  |  | EACH |  |  | No
630E77600 | OVERPASS STRUCTURE MOUNTED SIGN SUPPORT, TYPE TC-18.26, DESIGN 6 |  |  | EACH |  |  | No
630E77601 | OVERPASS STRUCTURE MOUNTED SIGN SUPPORT, TYPE TC-18.26, DESIGN 6, AS PER PLAN |  |  | EACH |  |  | No
630E77700 | OVERPASS STRUCTURE MOUNTED SIGN SUPPORT, TYPE TC-18.26, DESIGN 7 |  |  | EACH |  |  | No
630E77701 | OVERPASS STRUCTURE MOUNTED SIGN SUPPORT, TYPE TC-18.26, DESIGN 7, AS PER PLAN |  |  | EACH |  |  | No
630E77800 | OVERPASS STRUCTURE MOUNTED SIGN SUPPORT, TYPE TC-18.26, DESIGN 8 |  |  | EACH |  |  | No
630E77801 | OVERPASS STRUCTURE MOUNTED SIGN SUPPORT, TYPE TC-18.26, DESIGN 8, AS PER PLAN |  |  | EACH |  |  | No
630E77900 | OVERPASS STRUCTURE MOUNTED SIGN SUPPORT, TYPE TC-18.26, DESIGN 9 |  |  | EACH |  |  | No
630E77901 | OVERPASS STRUCTURE MOUNTED SIGN SUPPORT, TYPE TC-18.26, DESIGN 9, AS PER PLAN |  |  | EACH |  |  | No
630E78000 | OVERPASS STRUCTURE MOUNTED SIGN SUPPORT, TYPE TC-18.26, DESIGN 10 |  |  | EACH |  |  | No
630E78001 | OVERPASS STRUCTURE MOUNTED SIGN SUPPORT, TYPE TC-18.26, DESIGN 10, AS PER PLAN |  |  | EACH |  |  | No
630E78500 | SPECIAL - DYE PENETRANT TEST |  |  | EACH | CHECK UNIT OF MEASURE |  | No
630E78600 | SPECIAL - DYE PENETRANT TEST |  |  | LS | CHECK UNIT OF MEASURE |  | No
630E79000 | SIGN HANGER ASSEMBLY, SPAN WIRE |  |  | EACH |  |  | No
630E79001 | SIGN HANGER ASSEMBLY, SPAN WIRE, AS PER PLAN |  |  | EACH |  |  | No
630E79100 | SIGN HANGER ASSEMBLY, MAST ARM |  |  | EACH |  |  | No
630E79101 | SIGN HANGER ASSEMBLY, MAST ARM, AS PER PLAN |  |  | EACH |  |  | No
630E79200 | SIGN ATTACHMENT ASSEMBLY, MAST ARM |  |  | EACH |  |  | No
630E79201 | SIGN ATTACHMENT ASSEMBLY, MAST ARM, AS PER PLAN |  |  | EACH |  |  | No
630E79500 | SIGN SUPPORT ASSEMBLY, POLE MOUNTED |  |  | EACH |  |  | No
630E79501 | SIGN SUPPORT ASSEMBLY, POLE MOUNTED, AS PER PLAN |  |  | EACH |  |  | No
630E79600 | SIGN SUPPORT ASSEMBLY, BRIDGE MOUNTED, TYPE 1 |  |  | EACH |  |  | No
630E79601 | SIGN SUPPORT ASSEMBLY, BRIDGE MOUNTED, TYPE 1, AS PER PLAN |  |  | EACH |  |  | No
630E79604 | SIGN SUPPORT ASSEMBLY, BRIDGE MOUNTED, TYPE 2 |  |  | EACH |  |  | No
630E79605 | SIGN SUPPORT ASSEMBLY, BRIDGE MOUNTED, TYPE 2, AS PER PLAN |  |  | EACH |  |  | No
630E79610 | SIGN SUPPORT ASSEMBLY, BARRIER MOUNTED |  |  | EACH |  |  | No
630E79611 | SIGN SUPPORT ASSEMBLY, BARRIER MOUNTED, AS PER PLAN |  |  | EACH |  |  | No
630E80100 | SIGN, FLAT SHEET |  |  | SF |  |  | No
630E80101 | SIGN, FLAT SHEET, AS PER PLAN |  |  | SF |  |  | No
630E80200 | SIGN, GROUND MOUNTED EXTRUSHEET |  |  | SF |  |  | No
630E80201 | SIGN, GROUND MOUNTED EXTRUSHEET, AS PER PLAN |  |  | SF |  |  | No
630E80224 | SIGN, OVERHEAD EXTRUSHEET |  |  | SF |  |  | No
630E80225 | SIGN, OVERHEAD EXTRUSHEET, AS PER PLAN |  |  | SF |  |  | No
630E80228 | SIGN, OVERHEAD EXTRUSHEET |  |  | EACH |  |  | No
630E80229 | SIGN, OVERHEAD EXTRUSHEET, AS PER PLAN |  |  | EACH |  |  | No
630E80300 | SIGN, OVERLAY |  |  | SF |  |  | No
630E80301 | SIGN, OVERLAY, AS PER PLAN |  |  | SF |  |  | No
630E80400 | SIGN, PERMANENT OVERLAY |  |  | SF |  |  | No
630E80401 | SIGN, PERMANENT OVERLAY, AS PER PLAN |  |  | SF |  |  | No
630E80406 | SPECIAL - SIGN REWORKED, PERMANENT OVERLAY |  |  | SF |  |  | No
630E80500 | SIGN, DOUBLE FACED, STREET NAME |  |  | EACH |  |  | No
630E80501 | SIGN, DOUBLE FACED, STREET NAME, AS PER PLAN |  |  | EACH |  |  | No
630E80510 | SIGN, STREET NAME |  |  | EACH |  |  | No
630E80511 | SIGN, STREET NAME, AS PER PLAN |  |  | EACH |  |  | No
630E80600 | SIGN, DOUBLE FACED, MILE MARKER |  |  | EACH |  |  | No
630E80601 | SIGN, DOUBLE FACED, MILE MARKER, AS PER PLAN |  |  | EACH |  |  | No
630E81000 | MAINLINE REFERENCE MARKER |  |  | EACH |  |  | No
630E81010 | RAMP REFERENCE MARKER |  |  | EACH |  |  | No
630E81011 | RAMP REFERENCE MARKER, AS PER PLAN |  |  | EACH |  |  | No
630E81020 | CONCRETE MEDIAN BARRIER SIGN BRACKET |  |  | EACH |  |  | No
630E81021 | CONCRETE MEDIAN BARRIER SIGN BRACKET, AS PER PLAN |  |  | EACH |  |  | No
630E81100 | SIGN ERECTED, FLAT SHEET |  |  | SF |  |  | No
630E81101 | SIGN ERECTED, FLAT SHEET, AS PER PLAN |  |  | SF |  |  | No
630E81200 | SIGN ERECTED, EXTRUSHEET |  |  | SF |  |  | No
630E81201 | SIGN ERECTED, EXTRUSHEET, AS PER PLAN |  |  | SF |  |  | No
630E81300 | SIGN ERECTED, PERMANENT OVERLAY |  |  | SF |  |  | No
630E81301 | SIGN ERECTED, PERMANENT OVERLAY, AS PER PLAN |  |  | SF |  |  | No
630E81304 | SIGN ERECTED, TEMPORARY OVERLAY |  |  | SF |  |  | No
630E81305 | SIGN ERECTED, TEMPORARY OVERLAY, AS PER PLAN |  |  | SF |  |  | No
630E82000 | SIGN BACKING ASSEMBLY |  |  | EACH |  |  | No
630E83000 | COVERING OF SIGN |  |  | SF |  |  | No
630E84000 | CONCRETE BARRIER MEDIAN OVERHEAD SIGN SUPPORT FOUNDATION, TYPE TC-21.40 |  |  | EACH |  |  | No
630E84001 | CONCRETE BARRIER MEDIAN OVERHEAD SIGN SUPPORT FOUNDATION, TYPE TC-21.40, AS PER PLAN |  |  | EACH |  |  | No
630E84010 | CONCRETE BARRIER MEDIAN OVERHEAD SIGN SUPPORT FOUNDATION, TYPE TC-21.50 |  |  | EACH |  |  | No
630E84011 | CONCRETE BARRIER MEDIAN OVERHEAD SIGN SUPPORT FOUNDATION, TYPE TC-21.50, AS PER PLAN |  |  | EACH |  |  | No
630E84500 | GROUND MOUNTED STRUCTURAL BEAM SUPPORT FOUNDATION |  |  | EACH |  |  | No
630E84501 | GROUND MOUNTED STRUCTURAL BEAM SUPPORT FOUNDATION, AS PER PLAN |  |  | EACH |  |  | No
630E84510 | RIGID OVERHEAD SIGN SUPPORT FOUNDATION |  |  | EACH |  |  | No
630E84511 | RIGID OVERHEAD SIGN SUPPORT FOUNDATION, AS PER PLAN |  |  | EACH |  |  | No
630E84520 | SPAN WIRE SIGN SUPPORT FOUNDATION |  |  | EACH |  |  | No
630E84521 | SPAN WIRE SIGN SUPPORT FOUNDATION, AS PER PLAN |  |  | EACH |  |  | No
630E84600 | GROUND MOUNTED PIPE SUPPORT FOUNDATION |  |  | EACH |  |  | No
630E84601 | GROUND MOUNTED PIPE SUPPORT FOUNDATION, AS PER PLAN |  |  | EACH |  |  | No
630E84900 | REMOVAL OF GROUND MOUNTED SIGN AND DISPOSAL |  |  | EACH |  |  | No
630E84901 | REMOVAL OF GROUND MOUNTED SIGN AND DISPOSAL, AS PER PLAN |  |  | EACH |  |  | No
630E85000 | REMOVAL OF GROUND MOUNTED SIGN AND STORAGE |  |  | EACH |  |  | No
630E85001 | REMOVAL OF GROUND MOUNTED SIGN AND STORAGE, AS PER PLAN |  |  | EACH |  |  | No
630E85100 | REMOVAL OF GROUND MOUNTED SIGN AND REERECTION |  |  | EACH |  |  | No
630E85101 | REMOVAL OF GROUND MOUNTED SIGN AND REERECTION, AS PER PLAN |  |  | EACH |  |  | No
630E85200 | REMOVAL OF GROUND MOUNTED SIGN AND DELIVERY |  |  | EACH |  |  | No
630E85201 | REMOVAL OF GROUND MOUNTED SIGN AND DELIVERY, AS PER PLAN |  |  | EACH |  |  | No
630E85400 | REMOVAL OF GROUND MOUNTED MAJOR SIGN AND DISPOSAL |  |  | EACH |  |  | No
630E85401 | REMOVAL OF GROUND MOUNTED MAJOR SIGN AND DISPOSAL, AS PER PLAN |  |  | EACH |  |  | No
630E85500 | REMOVAL OF GROUND MOUNTED MAJOR SIGN AND STORAGE |  |  | EACH |  |  | No
630E85501 | REMOVAL OF GROUND MOUNTED MAJOR SIGN AND STORAGE, AS PER PLAN |  |  | EACH |  |  | No
630E85600 | REMOVAL OF GROUND MOUNTED MAJOR SIGN AND REERECTION |  |  | EACH |  |  | No
630E85601 | REMOVAL OF GROUND MOUNTED MAJOR SIGN AND REERECTION, AS PER PLAN |  |  | EACH |  |  | No
630E85700 | REMOVAL OF GROUND MOUNTED MAJOR SIGN AND DELIVERY |  |  | EACH |  |  | No
630E85701 | REMOVAL OF GROUND MOUNTED MAJOR SIGN AND DELIVERY, AS PER PLAN |  |  | EACH |  |  | No
630E86002 | REMOVAL OF GROUND MOUNTED POST SUPPORT AND DISPOSAL |  |  | EACH |  |  | No
630E86003 | REMOVAL OF GROUND MOUNTED POST SUPPORT AND DISPOSAL, AS PER PLAN |  |  | EACH |  |  | No
630E86006 | REMOVAL OF GROUND MOUNTED POST SUPPORT AND STORAGE |  |  | EACH |  |  | No
630E86007 | REMOVAL OF GROUND MOUNTED POST SUPPORT AND STORAGE, AS PER PLAN |  |  | EACH |  |  | No
630E86010 | REMOVAL OF GROUND MOUNTED POST SUPPORT AND REERECTION |  |  | EACH |  |  | No
630E86011 | REMOVAL OF GROUND MOUNTED POST SUPPORT AND REERECTION, AS PER PLAN |  |  | EACH |  |  | No
630E86050 | REMOVAL OF GROUND MOUNTED POST SUPPORT AND DELIVERY |  |  | EACH |  |  | No
630E86102 | REMOVAL OF GROUND MOUNTED STRUCTURAL BEAM SUPPORT AND DISPOSAL |  |  | EACH |  |  | No
630E86103 | REMOVAL OF GROUND MOUNTED STRUCTURAL BEAM SUPPORT AND DISPOSAL, AS PER PLAN |  |  | EACH |  |  | No
630E86204 | REMOVAL OF GROUND MOUNTED STRUCTURAL BEAM SUPPORT AND STORAGE |  |  | EACH |  |  | No
630E86205 | REMOVAL OF GROUND MOUNTED STRUCTURAL BEAM SUPPORT AND STORAGE, AS PER PLAN |  |  | EACH |  |  | No
630E86250 | REMOVAL OF GROUND MOUNTED STRUCTURAL BEAM SUPPORT AND REERECTION |  |  | EACH |  |  | No
630E86251 | REMOVAL OF GROUND MOUNTED STRUCTURAL BEAM SUPPORT AND REERECTION, AS PER PLAN |  |  | EACH |  |  | No
630E86260 | REMOVAL OF GROUND MOUNTED STRUCTURAL BEAM SUPPORT AND DELIVERY |  |  | EACH |  |  | No
630E86261 | REMOVAL OF GROUND MOUNTED STRUCTURAL BEAM SUPPORT AND DELIVERY, AS PER PLAN |  |  | EACH |  |  | No
630E86270 | REMOVAL OF GROUND MOUNTED PIPE SUPPORT AND STORAGE |  |  | EACH |  |  | No
630E86271 | REMOVAL OF GROUND MOUNTED PIPE SUPPORT AND STORAGE, AS PER PLAN |  |  | EACH |  |  | No
630E86272 | REMOVAL OF GROUND MOUNTED PIPE SUPPORT AND DISPOSAL |  |  | EACH |  |  | No
630E86274 | REMOVAL OF GROUND MOUNTED PIPE SUPPORT AND REERECTION |  |  | EACH |  |  | No
630E86275 | REMOVAL OF GROUND MOUNTED PIPE SUPPORT AND REERECTION, AS PER PLAN |  |  | EACH |  |  | No
630E86276 | REMOVAL OF GROUND MOUNTED PIPE SUPPORT AND DELIVERY |  |  | EACH |  |  | No
630E86290 | REMOVAL OF GROUND MOUNTED WOODEN BOX BEAM SUPPORT AND STORAGE |  |  | EACH |  |  | No
630E86292 | REMOVAL OF GROUND MOUNTED WOODEN BOX BEAM SUPPORT AND DISPOSAL |  |  | EACH |  |  | No
630E86293 | REMOVAL OF GROUND MOUNTED WOODEN BOX BEAM SUPPORT AND DISPOSAL, AS PER PLAN |  |  | EACH |  |  | No
630E86294 | REMOVAL OF GROUND MOUNTED WOODEN BOX BEAM SUPPORT AND REERECTION |  |  | EACH |  |  | No
630E86296 | REMOVAL OF GROUND MOUNTED WOODEN BOX BEAM SUPPORT AND DELIVER |  |  | EACH |  |  | No
630E86310 | REMOVAL OF STRUCTURE MOUNTED SIGN AND DISPOSAL |  |  | EACH |  |  | No
630E86311 | REMOVAL OF STRUCTURE MOUNTED SIGN AND DISPOSAL, AS PER PLAN |  |  | EACH |  |  | No
630E86320 | REMOVAL OF STRUCTURE MOUNTED SIGN AND REERECTION |  |  | EACH |  |  | No
630E86321 | REMOVAL OF STRUCTURE MOUNTED SIGN AND REERECTION, AS PER PLAN |  |  | EACH |  |  | No
630E86330 | REMOVAL OF STRUCTURE MOUNTED SIGN AND STORAGE |  |  | EACH |  |  | No
630E86340 | REMOVAL OF STRUCTURE MOUNTED SIGN AND DELIVERY |  |  | EACH |  |  | No
630E86500 | REMOVAL OF GROUND MOUNTED POST SUPPORT AND DELIVERY |  |  | EACH |  |  | No
630E86501 | REMOVAL OF GROUND MOUNTED POST SUPPORT AND DELIVERY, AS PER PLAN |  |  | EACH |  |  | No
630E87000 | REMOVAL OF OVERHEAD MOUNTED SIGN AND STORAGE |  |  | EACH |  |  | No
630E87001 | REMOVAL OF OVERHEAD MOUNTED SIGN AND STORAGE, AS PER PLAN |  |  | EACH |  |  | No
630E87100 | REMOVAL OF OVERHEAD MOUNTED SIGN AND REERECTION |  |  | EACH |  |  | No
630E87101 | REMOVAL OF OVERHEAD MOUNTED SIGN AND REERECTION, AS PER PLAN |  |  | EACH |  |  | No
630E87400 | REMOVAL OF OVERHEAD MOUNTED SIGN AND DISPOSAL |  |  | EACH |  |  | No
630E87401 | REMOVAL OF OVERHEAD MOUNTED SIGN AND DISPOSAL, AS PER PLAN |  |  | EACH |  |  | No
630E87450 | REMOVAL OF OVERHEAD MOUNTED SIGN AND DELIVERY |  |  | EACH |  |  | No
630E87451 | REMOVAL OF OVERHEAD MOUNTED SIGN AND DELIVERY, AS PER PLAN |  |  | EACH |  |  | No
630E87500 | REMOVAL OF POLE MOUNTED SIGN AND DISPOSAL |  |  | EACH |  |  | No
630E87501 | REMOVAL OF POLE MOUNTED SIGN AND DISPOSAL, AS PER PLAN |  |  | EACH |  |  | No
630E87510 | REMOVAL OF POLE MOUNTED SIGN AND STORAGE |  |  | EACH |  |  | No
630E87511 | REMOVAL OF POLE MOUNTED SIGN AND STORAGE, AS PER PLAN |  |  | EACH |  |  | No
630E87520 | REMOVAL OF POLE MOUNTED SIGN AND REERECTION |  |  | EACH |  |  | No
630E87521 | REMOVAL OF POLE MOUNTED SIGN AND REERECTION, AS PER PLAN |  |  | EACH |  |  | No
630E87550 | REMOVAL OF POLE MOUNTED SIGN AND DELIVERY |  |  | EACH |  |  | No
630E87551 | REMOVAL OF POLE MOUNTED SIGN AND DELIVERY, AS PER PLAN |  |  | EACH |  |  | No
630E88002 | REMOVAL OF OVERHEAD SIGN SUPPORT AND STORAGE, TYPE TC-16.21 |  |  | EACH |  |  | No
630E88100 | REMOVAL OF OVERHEAD SIGN SUPPORT AND STORAGE, TYPE TC-12.30 |  |  | EACH |  |  | No
630E88101 | REMOVAL OF OVERHEAD SIGN SUPPORT AND STORAGE, TYPE TC-12.30, AS PER PLAN |  |  | EACH |  |  | No
630E88200 | REMOVAL OF OVERHEAD SIGN SUPPORT AND STORAGE, TYPE TC-9.30 |  |  | EACH |  |  | No
630E88300 | REMOVAL OF OVERHEAD SIGN SUPPORT AND STORAGE, TYPE TC-9.10 |  |  | EACH |  |  | No
630E88400 | REMOVAL OF OVERHEAD SIGN SUPPORT AND STORAGE, TYPE TC-7.65 |  |  | EACH |  |  | No
630E88500 | REMOVAL OF OVERHEAD SIGN SUPPORT AND STORAGE, TYPE TC-15.115 |  |  | EACH |  |  | No
630E88550 | REMOVAL OF OVERHEAD SIGN SUPPORT AND STORAGE, TYPE TC-17.10 |  |  | EACH |  |  | No
630E88551 | REMOVAL OF OVERHEAD SIGN SUPPORT AND STORAGE, TYPE TC-17.10, AS PER PLAN |  |  | EACH |  |  | No
630E88600 | REMOVAL OF OVERHEAD SIGN SUPPORT AND STORAGE, TYPE TC-18.24 |  |  | EACH |  |  | No
630E88700 | REMOVAL OF OVERHEAD SIGN SUPPORT AND STORAGE, TYPE TC-18.26 |  |  | EACH |  |  | No
630E88800 | REMOVAL OF OVERHEAD SIGN SUPPORT AND STORAGE |  |  | EACH |  |  | No
630E88801 | REMOVAL OF OVERHEAD SIGN SUPPORT AND STORAGE, AS PER PLAN |  |  | EACH |  |  | No
630E88910 | REMOVAL OF OVERHEAD SIGN SUPPORT AND REERECTION, TYPE TC-17.10 |  |  | EACH |  |  | No
630E89002 | REMOVAL OF OVERHEAD SIGN SUPPORT AND REERECTION, TYPE TC-16.21 |  |  | EACH |  |  | No
630E89003 | REMOVAL OF OVERHEAD SIGN SUPPORT AND REERECTION, TYPE TC-16.21, AS PER PLAN |  |  | EACH |  |  | No
630E89100 | REMOVAL OF OVERHEAD SIGN SUPPORT AND REERECTION, TYPE TC-12.30 |  |  | EACH |  |  | No
630E89101 | REMOVAL OF OVERHEAD SIGN SUPPORT AND REERECTION, TYPE TC-12.30, AS PER PLAN |  |  | EACH |  |  | No
630E89200 | REMOVAL OF OVERHEAD SIGN SUPPORT AND REERECTION, TYPE TC-9.30 |  |  | EACH |  |  | No
630E89300 | REMOVAL OF OVERHEAD SIGN SUPPORT AND REERECTION, TYPE TC-9.10 |  |  | EACH |  |  | No
630E89400 | REMOVAL OF OVERHEAD SIGN SUPPORT AND REERECTION, TYPE TC-7.65 |  |  | EACH |  |  | No
630E89401 | REMOVAL OF OVERHEAD SIGN SUPPORT AND REERECTION, TYPE TC-7.65, AS PER PLAN |  |  | EACH |  |  | No
630E89500 | REMOVAL OF OVERHEAD SIGN SUPPORT AND REERECTION, TYPE TC-15.115 |  |  | EACH |  |  | No
630E89501 | REMOVAL OF OVERHEAD SIGN SUPPORT AND REERECTION, TYPE TC-15. 115, AS PER PLAN |  |  | EACH |  |  | No
630E89600 | REMOVAL OF OVERHEAD SIGN SUPPORT AND REERECTION, TYPE TC-18.24 |  |  | EACH |  |  | No
630E89601 | REMOVAL OF OVERHEAD SIGN SUPPORT AND REERECTION, TYPE TC-18.24, AS PER PLAN |  |  | EACH |  |  | No
630E89700 | REMOVAL OF OVERHEAD SIGN SUPPORT AND REERECTION, TYPE TC-18.26 |  |  | EACH |  |  | No
630E89701 | REMOVAL OF OVERHEAD SIGN SUPPORT AND REERECTION, TYPE TC-18.26, AS PER PLAN |  |  | EACH |  |  | No
630E89702 | REMOVAL OF OVERHEAD SIGN SUPPORT AND DISPOSAL |  |  | EACH |  |  | No
630E89703 | REMOVAL OF OVERHEAD SIGN SUPPORT AND DISPOSAL, AS PER PLAN |  |  | EACH |  |  | No
630E89704 | REMOVAL OF OVERHEAD SIGN SUPPORT AND DISPOSAL, TYPE TC-16.21 |  |  | EACH |  |  | No
630E89705 | REMOVAL OF OVERHEAD SIGN SUPPORT AND DISPOSAL, TYPE TC-16.21, AS PER PLAN |  |  | EACH |  |  | No
630E89706 | REMOVAL OF OVERHEAD SIGN SUPPORT AND DISPOSAL, TYPE TC-12.30 |  |  | EACH |  |  | No
630E89707 | REMOVAL OF OVERHEAD SIGN SUPPORT AND DISPOSAL, TYPE TC-12.30, AS PER PLAN |  |  | EACH |  |  | No
630E89708 | REMOVAL OF OVERHEAD SIGN SUPPORT AND DISPOSAL, TYPE TC-9.30 |  |  | EACH |  |  | No
630E89790 | REMOVAL OF OVERHEAD SIGN SUPPORT AND DISPOSAL, TYPE TC-17.11 |  |  | EACH |  |  | No
630E89800 | REMOVAL OF OVERHEAD SIGN SUPPORT AND DISPOSAL, TYPE TC-9.10 |  |  | EACH |  |  | No
630E89802 | REMOVAL OF OVERHEAD SIGN SUPPORT AND DISPOSAL, TYPE TC-7.65 |  |  | EACH |  |  | No
630E89803 | REMOVAL OF OVERHEAD SIGN SUPPORT AND DISPOSAL, TYPE TC-7.65, AS PER PLAN |  |  | EACH |  |  | No
630E89804 | REMOVAL OF OVERHEAD SIGN SUPPORT AND DISPOSAL, TYPE TC-15.115 |  |  | EACH |  |  | No
630E89805 | REMOVAL OF OVERHEAD SIGN SUPPORT AND DISPOSAL, TYPE TC-15.115, AS PER PLAN |  |  | EACH |  |  | No
630E89806 | REMOVAL OF OVERHEAD SIGN SUPPORT AND DISPOSAL, TYPE TC-18.24 |  |  | EACH |  |  | No
630E89807 | REMOVAL OF OVERHEAD SIGN SUPPORT AND DISPOSAL, TYPE TC-18.24, AS PER PLAN |  |  | EACH |  |  | No
630E89808 | REMOVAL OF OVERHEAD SIGN SUPPORT AND DISPOSAL, TYPE TC-18.26 |  |  | EACH |  |  | No
630E89809 | REMOVAL OF OVERHEAD SIGN SUPPORT AND DISPOSAL, TYPE TC-18.26, AS PER PLAN |  |  | EACH |  |  | No
630E89810 | REMOVAL OF OVERHEAD SIGN SUPPORT AND DISPOSAL, TYPE TC-17.10 |  |  | EACH |  |  | No
630E89811 | REMOVAL OF OVERHEAD SIGN SUPPORT AND DISPOSAL, TYPE TC-17.10, AS PER PLAN |  |  | EACH |  |  | No
630E89812 | REMOVAL OF WOOD POLE AND DISPOSAL |  |  | EACH |  |  | No
630E89814 | REMOVAL OF WOOD POLE AND STORAGE |  |  | EACH |  |  | No
630E89816 | REMOVAL OF WOOD POLE AND REERECTION |  |  | EACH |  |  | No
630E89818 | REMOVAL OF WOOD POLE AND DELIVERY |  |  | EACH |  |  | No
630E89820 | REMOVAL OF OVERHEAD SIGN SUPPORT AND DELIVERY |  |  | EACH |  |  | No
630E89821 | REMOVAL OF OVERHEAD SIGN SUPPORT AND DELIVERY, AS PER PLAN |  |  | EACH |  |  | No
630E89822 | REMOVAL OF OVERHEAD SIGN SUPPORT AND DELIVERY, TYPE TC-16.20 |  |  | EACH |  |  | No
630E89823 | REMOVAL OF OVERHEAD SIGN SUPPORT AND DELIVERY, TYPE TC-16.20, AS PER PLAN |  |  | EACH |  |  | No
630E89824 | REMOVAL OF OVERHEAD SIGN SUPPORT AND DELIVERY, TYPE TC-12.30 |  |  | EACH |  |  | No
630E89825 | REMOVAL OF OVERHEAD SIGN SUPPORT AND DELIVERY, TYPE TC-12.30, AS PER PLAN |  |  | EACH |  |  | No
630E89830 | REMOVAL OF OVERHEAD SIGN SUPPORT AND DELIVERY, TYPE TC-9.30 |  |  | EACH |  |  | No
630E89831 | REMOVAL OF OVERHEAD SIGN SUPPORT AND DELIVERY, TYPE TC-9.30, AS PER PLAN |  |  | EACH |  |  | No
630E89832 | REMOVAL OF OVERHEAD SIGN SUPPORT AND DELIVERY, TYPE TC-9.10 |  |  | EACH |  |  | No
630E89833 | REMOVAL OF OVERHEAD SIGN SUPPORT AND DELIVERY, TYPE TC-9.10, AS PER PLAN |  |  | EACH |  |  | No
630E89834 | REMOVAL OF OVERHEAD SIGN SUPPORT AND DELIVERY, TYPE TC-7.65 |  |  | EACH |  |  | No
630E89835 | REMOVAL OF OVERHEAD SIGN SUPPORT AND DELIVERY, TYPE TC-7.65, AS PER PLAN |  |  | EACH |  |  | No
630E89840 | REMOVAL OF OVERHEAD SIGN SUPPORT AND DELIVERY, TYPE TC-15.115 |  |  | EACH |  |  | No
630E89841 | REMOVAL OF OVERHEAD SIGN SUPPORT AND DELIVERY, TYPE TC-15.115, AS PER PLAN |  |  | EACH |  |  | No
630E89842 | REMOVAL OF OVERHEAD SIGN SUPPORT AND DELIVERY, TYPE TC-18.24 |  |  | EACH |  |  | No
630E89843 | REMOVAL OF OVERHEAD SIGN SUPPORT AND DELIVERY, TYPE TC-18.24, AS PER PLAN |  |  | EACH |  |  | No
630E89850 | REMOVAL OF OVERHEAD SIGN SUPPORT AND DELIVERY, TYPE TC-18.26 |  |  | EACH |  |  | No
630E89851 | REMOVAL OF OVERHEAD SIGN SUPPORT AND DELIVERY, TYPE TC-18.26, AS PER PLAN |  |  | EACH |  |  | No
630E89852 | REMOVAL OF OVERHEAD SIGN SUPPORT AND DELIVERY, TYPE TC-17.10 |  |  | EACH |  |  | No
630E89853 | REMOVAL OF OVERHEAD SIGN SUPPORT AND DELIVERY, TYPE TC-17.10, AS PER PLAN |  |  | EACH |  |  | No
630E89894 | REMOVAL OF TEMPORARY OVERLAY SIGN AND DISPOSAL |  |  | EACH |  |  | No
630E89896 | REMOVAL OF TEMPORARY OVERLAY SIGN AND REERECTION |  |  | EACH |  |  | No
630E89898 | REMOVAL OF TEMPORARY OVERLAY SIGN AND STORAGE |  |  | EACH |  |  | No
630E89900 | REMOVAL OF OVERLAY SIGN |  |  | EACH |  |  | No
630E89901 | REMOVAL OF OVERLAY SIGN, AS PER PLAN |  |  | EACH |  |  | No
630E89902 | REMOVAL OF MISCELLANEOUS TRAFFIC CONTROL ITEM |  |  | EACH | ADD SUPPLEMENTAL DESCRIPTION |  | Yes
630E91000 | TRANSPORTATION OF STORED SIGN, FLAT SHEET |  |  | EACH |  |  | No
630E91010 | TRANSPORTATION OF STORED SIGN, EXTRUSHEET |  |  | EACH |  |  | No
630E95000 | SIGNING, MISC.: |  |  | LS | ADD SUPPLEMENTAL DESCRIPTION |  | Yes
630E97700 | SIGNING, MISC.: |  |  | EACH | ADD SUPPLEMENTAL DESCRIPTION |  | Yes
630E97800 | SIGNING, MISC.: |  |  | SF | ADD SUPPLEMENTAL DESCRIPTION |  | Yes
630E97900 | SIGNING, MISC.: |  |  | FT | ADD SUPPLEMENTAL DESCRIPTION |  | Yes
630E98000 | SIGNING, MISC.: |  |  | CY | ADD SUPPLEMENTAL DESCRIPTION |  | Yes
630E98100 | SIGNING, MISC.: |  |  | SY | ADD SUPPLEMENTAL DESCRIPTION |  | Yes
630E99000 | SPECIAL - SIGNS AND SUPPORTS |  |  | LS | DESIGN BUILD PROJECTS ONLY |  | No
631E84000 | SIGN SERVICE |  |  | EACH |  |  | No
631E84001 | SIGN SERVICE, AS PER PLAN |  |  | EACH |  |  | No
631E84300 | SIGN WIRED |  |  | EACH |  |  | No
631E84301 | SIGN WIRED, AS PER PLAN |  |  | EACH |  |  | No
631E84400 | SIGN WIRED, OVERPASS STRUCTURE |  |  | EACH |  |  | No
631E84401 | SIGN WIRED, OVERPASS STRUCTURE, AS PER PLAN |  |  | EACH |  |  | No
631E85000 | DISCONNECT SWITCH, 30 AMP |  |  | EACH |  |  | No
631E85010 | DISCONNECT SWITCH, 60 AMP |  |  | EACH |  |  | No
631E85030 | DISCONNECT SWITCH, 100 AMP |  |  | EACH |  |  | No
631E85100 | DISCONNECT SWITCH WITH ENCLOSURE, TYPE X |  |  | EACH |  |  | No
631E85101 | DISCONNECT SWITCH WITH ENCLOSURE, TYPE X, AS PER PLAN |  |  | EACH |  |  | No
631E85200 | DISCONNECT SWITCH WITH ENCLOSURE, TYPE Y |  |  | EACH |  |  | No
631E85300 | DISCONNECT SWITCH WITH ENCLOSURE, TYPE Z |  |  | EACH |  |  | No
631E85302 | DISCONNECT SWITCH WITH ENCLOSURE, 30 AMP |  |  | EACH |  |  | No
631E85304 | DISCONNECT SWITCH WITH ENCLOSURE, 15 AMP |  |  | EACH |  |  | No
631E85500 | SWITCH ENCLOSURE MOUNTING BRACKET ASSEMBLY |  |  | EACH |  |  | No
631E85501 | SWITCH ENCLOSURE MOUNTING BRACKET ASSEMBLY, AS PER PLAN |  |  | EACH |  |  | No
631E86900 | BALLAST, TYPE CMRI-100-120 |  |  | EACH |  |  | No
631E87010 | BALLAST, TYPE CMRI-175-240 |  |  | EACH |  |  | No
631E87102 | BALLAST, TYPE CMRI-100-480 |  |  | EACH |  |  | No
631E87150 | BALLAST, TYPE CMRI-175-120 |  |  | EACH |  |  | No
631E87202 | BALLAST, TYPE CMRI-175-480 |  |  | EACH |  |  | No
631E87250 | BALLAST, TYPE CMRI 250-120 |  |  | EACH |  |  | No
631E87270 | BALLAST, TYPE CMRI-250-240 |  |  | EACH |  |  | No
631E87302 | BALLAST, TYPE CMRI-250-480 |  |  | EACH |  |  | No
631E87400 | BALLAST, MISC.: |  |  | EACH | ADD SUPPLEMENTAL DESCRIPTION |  | Yes
631E88000 | PHOTOELECTRIC CONTROL |  |  | EACH |  |  | No
631E88001 | PHOTOELECTRIC CONTROL, AS PER PLAN |  |  | EACH |  |  | No
631E90100 | CHANGEABLE MESSAGE SIGN, LIMITED MESSAGE |  |  | EACH |  |  | No
631E90101 | CHANGEABLE MESSAGE SIGN, LIMITED MESSAGE, AS PER PLAN |  |  | EACH |  |  | No
631E90200 | CHANGEABLE MESSAGE SIGN, UNLIMITED MESSAGE |  |  | EACH |  |  | No
631E90201 | CHANGEABLE MESSAGE SIGN, UNLIMITED MESSAGE, AS PER PLAN |  |  | EACH |  |  | No
631E90500 | INTERNALLY ILLUMINATED FIXED MESSAGE SIGN |  |  | EACH | SPECIFY TYPE |  | Yes
631E90501 | INTERNALLY ILLUMINATED FIXED MESSAGE SIGN, AS PER PLAN |  |  | EACH | SPECIFY TYPE |  | Yes
631E92000 | SIGN FLASHER ASSEMBLY |  |  | EACH |  |  | No
631E92001 | SIGN FLASHER ASSEMBLY, AS PER PLAN |  |  | EACH |  |  | No
631E92990 | SCHOOL SPEED LIMIT SIGN ASSEMBLY, 24" X 36" |  |  | EACH |  |  | No
631E92991 | SCHOOL SPEED LIMIT SIGN ASSEMBLY, 24" X 36", AS PER PLAN |  |  | EACH |  |  | No
631E93000 | SCHOOL SPEED LIMIT SIGN ASSEMBLY, 24" X 48" |  |  | EACH |  |  | No
631E93001 | SCHOOL SPEED LIMIT SIGN ASSEMBLY, 24" X 48", AS PER PLAN |  |  | EACH |  |  | No
631E93010 | SCHOOL SPEED LIMIT SIGN ASSEMBLY, 36" X 48" |  |  | EACH |  |  | No
631E93100 | SCHOOL SPEED LIMIT SIGN ASSEMBLY, 36" X 75" |  |  | EACH |  |  | No
631E93110 | SCHOOL SPEED LIMIT SIGN ASSEMBLY, 36" X 72" |  |  | EACH |  |  | No
631E93111 | SCHOOL SPEED LIMIT SIGN ASSEMBLY, 36" X 72", AS PER PLAN |  |  | EACH |  |  | No
631E93200 | SCHOOL SPEED LIMIT SIGN ASSEMBLY, 48" X 96" |  |  | EACH |  |  | No
631E93210 | SCHOOL SPEED LIMIT SIGN ASSEMBLY, 60" X 72" |  |  | EACH |  |  | No
631E93240 | SCHOOL SPEED LIMIT SIGN ASSEMBLY, SOLAR-POWERED |  |  | EACH |  |  | No
631E93241 | SCHOOL SPEED LIMIT SIGN ASSEMBLY, SOLAR-POWERED, AS PER PLAN |  |  | EACH |  |  | No
631E93250 | SCHOOL SPEED LIMIT SIGN ASSEMBLY, MISC.: |  |  | EACH | ADD SUPPLEMENTAL DESCRIPTION |  | Yes
631E93300 | TIMER WITH ENCLOSURE |  |  | EACH |  |  | No
631E93301 | TIMER WITH ENCLOSURE, AS PER PLAN |  |  | EACH |  |  | No
631E94250 | REMOVAL OF LUMINAIRE |  |  | EACH |  |  | No
631E94251 | REMOVAL OF LUMINAIRE, AS PER PLAN |  |  | EACH |  |  | No
631E94350 | REMOVAL OF DISCONNECT SWITCH |  |  | EACH |  |  | No
631E94406 | REMOVAL OF SIGNS WIRED |  |  | EACH |  |  | No
631E94450 | REMOVAL OF BALLAST |  |  | EACH |  |  | No
631E94470 | REMOVAL OF SIGN SERVICE |  |  | EACH |  |  | No
631E94480 | REMOVAL OF PHOTOELECTRIC CONTROL |  |  | EACH |  |  | No
631E94490 | REMOVAL, MISC.: |  |  | EACH | ADD SUPPLEMENTAL DESCRIPTION |  | Yes
631E94500 | PADLOCK |  |  | EACH |  |  | No
631E95000 | SIGN LIGHTING MISC.: |  |  | LS | ADD SUPPLEMENTAL DESCRIPTION |  | Yes
631E97700 | SIGN LIGHTING MISC.: |  |  | EACH | ADD SUPPLEMENTAL DESCRIPTION |  | Yes
631E97800 | SIGN LIGHTING, MISC.: |  |  | FXMT | ADD SUPPLEMENTAL DESCRIPTION |  | Yes
631E97900 | SIGN LIGHTING, MISC.: |  |  | FT | ADD SUPPLEMENTAL DESCRIPTION |  | Yes
632E03200 | VEHICULAR SIGNAL HEAD, OPTICALLY PROGRAMMED, 3 SECTION, 12" LENS, 1-WAY |  |  | EACH |  |  | No
632E03201 | VEHICULAR SIGNAL HEAD, OPTICALLY PROGRAMMED, 3-SECTION, 12" LENS, 1-WAY, AS PER PLAN |  |  | EACH |  |  | No
632E03202 | VEHICULAR SIGNAL HEAD, OPTICALLY PROGRAMMED, 4 SECTION, 12" LENS, 1-WAY |  |  | EACH |  |  | No
632E03203 | VEHICULAR SIGNAL HEAD, OPTICALLY PROGRAMMED, 4 SECTION, 12" LENS, 1-WAY, AS PER PLAN |  |  | EACH |  |  | No
632E03204 | VEHICULAR SIGNAL HEAD, OPTICALLY PROGRAMMED, 5 SECTION, 12" LENS, 1-WAY |  |  | EACH |  |  | No
632E03205 | VEHICULAR SIGNAL HEAD, OPTICALLY PROGRAMMED, 5 SECTION, 12" LENS, 1-WAY, AS PER PLAN |  |  | EACH |  |  | No
632E03300 | VEHICULAR SIGNAL HEAD, OPTICALLY PROGRAMMED, 3 SECTION, 12" LENS, 2-WAY |  |  | EACH |  |  | No
632E03301 | VEHICULAR SIGNAL HEAD, OPTICALLY PROGRAMMED, 3 SECTION, 12" LENS, 2-WAY, AS PER PLAN |  |  | EACH |  |  | No
632E03900 | VEHICULAR SIGNAL HEAD, INSTALLATION ONLY |  |  | EACH |  |  | No
632E04000 | VEHICULAR SIGNAL HEAD, MISC.: |  |  | EACH | ADD SUPPLEMENTAL DESCRIPTION |  | Yes
632E04800 | VEHICULAR SIGNAL HEAD, (LED), 1-SECTION, 12" LENS, 1-WAY, ALUMINUM |  |  | EACH | SPECIFY COLOR IF NECESSARY |  | No
632E04801 | VEHICULAR SIGNAL HEAD, (LED), 1-SECTION, 12" LENS, 1-WAY, ALUMINUM, AS PER PLAN |  |  | EACH | SPECIFY COLOR IF NECESSARY |  | No
632E04802 | VEHICULAR SIGNAL HEAD, (LED), 1-SECTION, 12" LENS, 1-WAY, POLYCARBONATE |  |  | EACH | SPECIFY COLOR IF NECESSARY |  | No
632E04803 | VEHICULAR SIGNAL HEAD, (LED), 1-SECTION, 12" LENS, 1-WAY, POLYCARBONATE, AS PER PLAN |  |  | EACH | SPECIFY COLOR IF NECESSARY |  | No
632E04804 | VEHICULAR SIGNAL HEAD, (LED), 1-SECTION, 12" LENS, 2-WAY, ALUMINUM |  |  | EACH | SPECIFY COLOR IF NECESSARY |  | No
632E04805 | VEHICULAR SIGNAL HEAD, (LED), 1-SECTION, 12" LENS, 2-WAY, ALUMINUM, AS PER PLAN |  |  | EACH | SPECIFY COLOR IF NECESSARY |  | No
632E04810 | VEHICULAR SIGNAL HEAD, (LED), 1-SECTION, 12" LENS, 3-WAY, ALUMINUM |  |  | EACH | SPECIFY COLOR IF NECESSARY |  | No
632E04811 | VEHICULAR SIGNAL HEAD, (LED), 1-SECTION, 12" LENS, 3-WAY, ALUMINUM, AS PER PLAN |  |  | EACH | SPECIFY COLOR IF NECESSARY |  | No
632E04816 | VEHICULAR SIGNAL HEAD, (LED), 1-SECTION, 12" LENS, 4-WAY, ALUMINUM |  |  | EACH | SPECIFY COLOR IF NECESSARY |  | No
632E04817 | VEHICULAR SIGNAL HEAD, (LED), 1-SECTION, 12" LENS, 4-WAY, ALUMINUM, AS PER PLAN |  |  | EACH | SPECIFY COLOR IF NECESSARY |  | No
632E04900 | VEHICULAR SIGNAL HEAD, (LED), 1-SECTION, 12" LENS, 4-WAY, ALUMINUM |  |  | EACH | SPECIFY COLOR IF NECESSARY |  | No
632E04901 | VEHICULAR SIGNAL HEAD, (LED), 1-SECTION, 12" LENS, 4-WAY, ALUMINUM, AS PER PLAN |  |  | EACH | SPECIFY COLOR IF NECESSARY |  | No
632E04904 | VEHICULAR SIGNAL HEAD, (LED), 2-SECTION, 12" LENS, 1-WAY, POLYCARBONATE |  |  | EACH | SPECIFY COLOR IF NECESSARY |  | No
632E04905 | VEHICULAR SIGNAL HEAD, (LED), 2-SECTION, 12" LENS, 1-WAY, POLYCARBONATE, AS PER PLAN |  |  | EACH | SPECIFY COLOR IF NECESSARY |  | No
632E04910 | VEHICULAR SIGNAL HEAD, (LED), 3-SECTION, 12" LENS, 1-WAY, ALUMINUM |  |  | EACH | SPECIFY COLOR IF NECESSARY |  | No
632E04911 | VEHICULAR SIGNAL HEAD, (LED), 3-SECTION, 12" LENS, 1-WAY, ALUMINUM, AS PER PLAN |  |  | EACH | SPECIFY COLOR IF NECESSARY |  | No
632E04916 | VEHICULAR SIGNAL HEAD, (LED), 3-SECTION, 12" LENS, 2-WAY, ALUMINUM |  |  | EACH | SPECIFY COLOR IF NECESSARY |  | No
632E04917 | VEHICULAR SIGNAL HEAD, (LED), 3-SECTION, 12" LENS, 2-WAY, ALUMINUM, AS PER PLAN |  |  | EACH | SPECIFY COLOR IF NECESSARY |  | No
632E04918 | VEHICULAR SIGNAL HEAD, (LED), 3-SECTION, 12" LENS, 3-WAY, ALUMINUM |  |  | EACH | SPECIFY COLOR IF NECESSARY |  | No
632E04919 | VEHICULAR SIGNAL HEAD, (LED), 3-SECTION, 12" LENS, 3-WAY, ALUMINUM, AS PER PLAN |  |  | EACH | SPECIFY COLOR IF NECESSARY |  | No
632E05006 | VEHICULAR SIGNAL HEAD, (LED), 3-SECTION, 12" LENS, 1-WAY, POLYCARBONATE |  |  | EACH | SPECIFY COLOR IF NECESSARY |  | No
632E05007 | VEHICULAR SIGNAL HEAD, (LED), 3-SECTION, 12" LENS, 1-WAY, POLYCARBONATE, AS PER PLAN |  |  | EACH | SPECIFY COLOR IF NECESSARY |  | No
632E05010 | VEHICULAR SIGNAL HEAD, (LED), 3-SECTION, 12" LENS, 2-WAY, POLYCARBONATE |  |  | EACH | SPECIFY COLOR IF NECESSARY |  | No
632E05011 | VEHICULAR SIGNAL HEAD, (LED), 3-SECTION, 12" LENS, 2-WAY, POLYCARBONATE, AS PER PLAN |  |  | EACH | SPECIFY COLOR IF NECESSARY |  | No
632E05022 | VEHICULAR SIGNAL HEAD, (LED), 3-SECTION 12"/5-SECTION 12" LENS, 2-WAY, ALUMINUM |  |  | EACH | SPECIFY COLOR IF NECESSARY |  | No
632E05023 | VEHICULAR SIGNAL HEAD, (LED), 3-SECTION 12"/5-SECTION 12" LENS, 2-WAY, ALUMINUM, AS PER PLAN |  |  | EACH | SPECIFY COLOR IF NECESSARY |  | No
632E05050 | VEHICULAR SIGNAL HEAD, (LED), 3-SECTION, 12" LENS, 4-WAY, ALUMINUM |  |  | EACH | SPECIFY COLOR IF NECESSARY |  | No
632E05051 | VEHICULAR SIGNAL HEAD, (LED), 3-SECTION, 12" LENS, 4-WAY, ALUMINUM, AS PER PLAN |  |  | EACH | SPECIFY COLOR IF NECESSARY |  | No
632E05052 | VEHICULAR SIGNAL HEAD, (LED), 3-SECTION, 12" LENS, 4-WAY, POLYCARBONATE |  |  | EACH | SPECIFY COLOR IF NECESSARY |  | No
632E05053 | VEHICULAR SIGNAL HEAD, (LED), 3-SECTION, 12" LENS, 4-WAY, POLYCARBONATE, AS PER PLAN |  |  | EACH | SPECIFY COLOR IF NECESSARY |  | No
632E05060 | VEHICULAR SIGNAL HEAD, (LED), 4-SECTION, 12" LENS, 1-WAY, ALUMINUM |  |  | EACH | SPECIFY COLOR IF NECESSARY |  | No
632E05061 | VEHICULAR SIGNAL HEAD, (LED), 4-SECTION, 12" LENS, 1-WAY, ALUMINUM, AS PER PLAN |  |  | EACH | SPECIFY COLOR IF NECESSARY |  | No
632E05064 | VEHICULAR SIGNAL HEAD, (LED), 4-SECTION, 12" LENS, 1-WAY, POLYCARBONATE |  |  | EACH | SPECIFY COLOR IF NECESSARY |  | No
632E05065 | VEHICULAR SIGNAL HEAD, (LED), 4-SECTION, 12" LENS, 1-WAY, POLYCARBONATE, AS PER PLAN |  |  | EACH | SPECIFY COLOR IF NECESSARY |  | No
632E05080 | VEHICULAR SIGNAL HEAD, (LED), 5-SECTION, 12" LENS, 1-WAY, ALUMINUM |  |  | EACH | SPECIFY COLOR IF NECESSARY |  | No
632E05081 | VEHICULAR SIGNAL HEAD, (LED), 5-SECTION, 12" LENS, 1-WAY, ALUMINUM, AS PER PLAN |  |  | EACH | SPECIFY COLOR IF NECESSARY |  | No
632E05086 | VEHICULAR SIGNAL HEAD, (LED), 5-SECTION, 12" LENS, 1-WAY, POLYCARBONATE |  |  | EACH | SPECIFY COLOR IF NECESSARY |  | No
632E05087 | VEHICULAR SIGNAL HEAD, (LED), 5-SECTION, 12" LENS, 1-WAY, POLYCARBONATE, AS PER PLAN |  |  | EACH | SPECIFY COLOR IF NECESSARY |  | No
632E05100 | VEHICULAR SIGNAL HEAD, (LED), 5-SECTION, 12" LENS, 2-WAY, ALUMINUM |  |  | EACH | SPECIFY COLOR IF NECESSARY |  | No
632E05101 | VEHICULAR SIGNAL HEAD, (LED), 5-SECTION, 12" LENS, 2-WAY, ALUMINUM, AS PER PLAN |  |  | EACH | SPECIFY COLOR IF NECESSARY |  | No
632E05110 | VEHICULAR SIGNAL HEAD, (LED), 5-SECTION, 12" LENS, 2-WAY, POLYCARBONATE |  |  | EACH | SPECIFY COLOR IF NECESSARY |  | No
632E05111 | VEHICULAR SIGNAL HEAD, (LED), 5-SECTION, 12" LENS, 2-WAY, POLYCARBONATE, AS PER PLAN |  |  | EACH | SPECIFY COLOR IF NECESSARY |  | No
632E05202 | VEHICULAR SIGNAL HEAD, (LED), 3-SECTION 12"/5-SECTION 12" LENS, 2-WAY, POLYCARBONATE |  |  | EACH | SPECIFY COLOR IF NECESSARY |  | No
632E05203 | VEHICULAR SIGNAL HEAD, (LED), 3-SECTION 12"/5-SECTION 12" LENS, 2-WAY, POLYCARBONATE, AS PER PLAN |  |  | EACH | SPECIFY COLOR IF NECESSARY |  | No
632E05304 | VEHICULAR SIGNAL HEAD, (LED), 3-SECTION, 12" LENS, 3-WAY, POLYCARBONATE |  |  | EACH | SPECIFY COLOR IF NECESSARY |  | No
632E05305 | VEHICULAR SIGNAL HEAD, (LED), 3-SECTION, 12" LENS, 3-WAY, POLYCARBONATE, AS PER PLAN |  |  | EACH | SPECIFY COLOR IF NECESSARY |  | No
632E06990 | SPECIAL - REMOVAL AND REPLACEMENT OF SIGNAL LAMP |  |  | EACH |  |  | No
632E07500 | SPECIAL - OVERHEAD SIGNAL INSPECTION |  |  | EACH |  |  | No
632E07550 | SPECIAL - ELECTRICAL INSTALLATION INSPECTION/CONDITION REPORT |  |  | EACH |  |  | No
632E07600 | SPECIAL - REMOVAL AND REPLACEMENT OF SIGNAL HANGER ASSEMBLY AND WIRE ENTRANCE CAP |  |  | EACH |  |  | No
632E10100 | RELAMP EXISTING SIGNAL SECTION WITH LED LAMP UNIT |  |  | EACH | SPECIFY TYPE AND/OR COLOR |  | Yes
632E10101 | RELAMP EXISTING SIGNAL SECTION WITH LED LAMP UNIT, AS PER PLAN |  |  | EACH | SPECIFY TYPE AND/OR COLOR |  | Yes
632E20720 | PEDESTRIAN SIGNAL HEAD (LED), TYPE D2 |  |  | EACH |  |  | No
632E20721 | PEDESTRIAN SIGNAL HEAD (LED), TYPE D2, AS PER PLAN |  |  | EACH |  |  | No
632E20730 | PEDESTRIAN SIGNAL HEAD (LED), TYPE D2, COUNTDOWN |  |  | EACH |  |  | No
632E20731 | PEDESTRIAN SIGNAL HEAD (LED), TYPE D2, COUNTDOWN, AS PER PLAN |  |  | EACH |  |  | No
632E20740 | PEDESTRIAN SIGNAL HEAD (LED), TYPE D2, COUNTDOWN, AUDIBLE |  |  | EACH |  |  | No
632E20741 | PEDESTRIAN SIGNAL HEAD (LED), TYPE D2, COUNTDOWN, AUDIBLE, AS PER PLAN |  |  | EACH |  |  | No
632E20750 | ACCESSIBLE PEDESTRIAN PUSHBUTTON |  |  | EACH |  |  | No
632E20751 | ACCESSIBLE PEDESTRIAN PUSHBUTTON, AS PER PLAN |  |  | EACH |  |  | No
632E25000 | COVERING OF VEHICULAR SIGNAL HEAD |  |  | EACH |  |  | No
632E25001 | COVERING OF VEHICULAR SIGNAL HEAD, AS PER PLAN |  |  | EACH |  |  | No
632E25010 | COVERING OF PEDESTRIAN SIGNAL HEAD |  |  | EACH |  |  | No
632E25011 | COVERING OF PEDESTRIAN SIGNAL HEAD, AS PER PLAN |  |  | EACH |  |  | No
632E26000 | PEDESTRIAN PUSHBUTTON |  |  | EACH |  |  | No
632E26001 | PEDESTRIAN PUSHBUTTON, AS PER PLAN |  |  | EACH |  |  | No
632E26500 | DETECTOR LOOP |  |  | EACH |  |  | No
632E26501 | DETECTOR LOOP, AS PER PLAN |  |  | EACH |  |  | No
632E27004 | LOOP DETECTOR UNIT |  |  | EACH |  |  | No
632E27005 | LOOP DETECTOR UNIT, AS PER PLAN |  |  | EACH |  |  | No
632E27008 | LOOP DETECTOR UNIT, DELAY AND EXTENSION TYPE |  |  | EACH |  |  | No
632E27009 | LOOP DETECTOR UNIT, DELAY AND EXTENSION TYPE, AS PER PLAN |  |  | EACH |  |  | No
632E27010 | LOOP DETECTOR UNIT, EXTEND CALL - DELAY CALL |  |  | EACH |  |  | No
632E27011 | LOOP DETECTOR UNIT, EXTEND CALL - DELAY CALL, AS PER PLAN |  |  | EACH |  |  | No
632E27102 | LOOP DETECTOR UNIT, 2 CHANNEL |  |  | EACH |  |  | No
632E27103 | LOOP DETECTOR UNIT, 2 CHANNEL, AS PER PLAN |  |  | EACH |  |  | No
632E27104 | LOOP DETECTOR UNIT, 2 CHANNEL, DELAY AND EXTENSION TYPE |  |  | EACH |  |  | No
632E27105 | LOOP DETECTOR UNIT, 2 CHANNEL, DELAY AND EXTENSION TYPE, AS PER PLAN |  |  | EACH |  |  | No
632E27106 | LOOP DETECTOR UNIT, 4 CHANNEL |  |  | EACH |  |  | No
632E27107 | LOOP DETECTOR UNIT, 4 CHANNEL, AS PER PLAN |  |  | EACH |  |  | No
632E27108 | LOOP DETECTOR UNIT, 4 CHANNEL, DELAY AND EXTENSION TYPE |  |  | EACH |  |  | No
632E27109 | LOOP DETECTOR UNIT, 4 CHANNEL, DELAY AND EXTENSION TYPE, AS PER PLAN |  |  | EACH |  |  | No
632E27200 | LOOP DETECTOR TIE IN |  |  | EACH |  |  | No
632E27201 | LOOP DETECTOR TIE IN, AS PER PLAN |  |  | EACH |  |  | No
632E28200 | DISCONNECT SWITCH WITH ENCLOSURE |  |  | EACH |  |  | No
632E28201 | DISCONNECT SWITCH WITH ENCLOSURE, AS PER PLAN |  |  | EACH |  |  | No
632E29900 | MESSENGER WIRE, 7 STRAND, 1/4" DIAMETER WITH ACCESSORIES |  |  | FT |  |  | No
632E29901 | MESSENGER WIRE, 7 STRAND, 1/4" DIAMETER WITH ACCESSORIES, AS PER PLAN |  |  | FT |  |  | No
632E30000 | MESSENGER WIRE, 3 STRAND, 1/4" DIAMETER WITH ACCESSORIES |  |  | FT |  |  | No
632E30001 | MESSENGER WIRE, 3 STRAND, 1/4" DIAMETER WITH ACCESSORIES, AS PER PLAN |  |  | FT |  |  | No
632E30100 | MESSENGER WIRE, 7 STRAND, 5/16" DIAMETER WITH ACCESSORIES |  |  | FT |  |  | No
632E30101 | MESSENGER WIRE, 7 STRAND, 5/16" DIAMETER WITH ACCESSORIES, AS PER PLAN |  |  | FT |  |  | No
632E30200 | MESSENGER WIRE, 7 STRAND, 3/8" DIAMETER WITH ACCESSORIES |  |  | FT |  |  | No
632E30201 | MESSENGER WIRE, 7 STRAND, 3/8" DIAMETER WITH ACCESSORIES, AS PER PLAN |  |  | FT |  |  | No
632E30300 | MESSENGER WIRE, 7 STRAND, 7/16" DIAMETER WITH ACCESSORIES |  |  | FT |  |  | No
632E30301 | MESSENGER WIRE, 7 STRAND, 7/16" DIAMETER WITH ACCESSORIES, AS PER PLAN |  |  | FT |  |  | No
632E30400 | MESSENGER WIRE, 7 STRAND, 1/2" DIAMETER WITH ACCESSORIES |  |  | FT |  |  | No
632E30401 | MESSENGER WIRE, 7 STRAND, 1/2" DIAMETER WITH ACCESSORIES, AS PER PLAN |  |  | FT |  |  | No
632E30500 | MESSENGER WIRE, MISC.: |  |  | FT | ADD SUPPLEMENTAL DESCRIPTION |  | Yes
632E30600 | TETHER WIRE, WITH ACCESSORIES |  |  | FT |  |  | No
632E30601 | TETHER WIRE, WITH ACCESSORIES, AS PER PLAN |  |  | FT |  |  | No
632E30980 | SIGNAL CABLE, 3 CONDUCTOR, NO. 10 AWG |  |  | FT |  |  | No
632E30990 | SIGNAL CABLE, 4 CONDUCTOR, NO. 10 AWG |  |  | FT |  |  | No
632E30992 | SIGNAL CABLE, 5 CONDUCTOR, NO. 10 AWG |  |  | FT |  |  | No
632E31000 | SIGNAL CABLE, 6 CONDUCTOR, NO. 10 AWG |  |  | FT |  |  | No
632E31001 | SIGNAL CABLE, 6 CONDUCTOR, NO. 10 AWG, AS PER PLAN |  |  | FT |  |  | No
632E40200 | SIGNAL CABLE, 2 CONDUCTOR, NO. 14 AWG |  |  | FT |  |  | No
632E40201 | SIGNAL CABLE, 2 CONDUCTOR, NO. 14 AWG, AS PER PLAN |  |  | FT |  |  | No
632E40300 | SIGNAL CABLE, 3 CONDUCTOR, NO. 14 AWG |  |  | FT |  |  | No
632E40301 | SIGNAL CABLE, 3 CONDUCTOR, NO. 14 AWG, AS PER PLAN |  |  | FT |  |  | No
632E40400 | SIGNAL CABLE, 4 CONDUCTOR, NO. 14 AWG |  |  | FT |  |  | No
632E40401 | SIGNAL CABLE, 4 CONDUCTOR, NO. 14 AWG, AS PER PLAN |  |  | FT |  |  | No
632E40500 | SIGNAL CABLE, 5 CONDUCTOR, NO. 14 AWG |  |  | FT |  |  | No
632E40501 | SIGNAL CABLE, 5 CONDUCTOR, NO. 14 AWG, AS PER PLAN |  |  | FT |  |  | No
632E40600 | SIGNAL CABLE, 6 CONDUCTOR, NO. 14 AWG |  |  | FT |  |  | No
632E40700 | SIGNAL CABLE, 7 CONDUCTOR, NO. 14 AWG |  |  | FT |  |  | No
632E40701 | SIGNAL CABLE, 7 CONDUCTOR, NO. 14 AWG, AS PER PLAN |  |  | FT |  |  | No
632E40800 | SIGNAL CABLE, 8 CONDUCTOR, NO. 14 AWG |  |  | FT |  |  | No
632E40801 | SIGNAL CABLE, 8 CONDUCTOR, NO. 14 AWG, AS PER PLAN |  |  | FT |  |  | No
632E40900 | SIGNAL CABLE, 9 CONDUCTOR, NO. 14 AWG |  |  | FT |  |  | No
632E40901 | SIGNAL CABLE, 9 CONDUCTOR, NO. 14 AWG, AS PER PLAN |  |  | FT |  |  | No
632E41000 | SIGNAL CABLE, 10 CONDUCTOR, NO. 14 AWG |  |  | FT |  |  | No
632E41001 | SIGNAL CABLE, 10 CONDUCTOR, NO. 14 AWG, AS PER PLAN |  |  | FT |  |  | No
632E41100 | SIGNAL CABLE, 11 CONDUCTOR, NO. 14 AWG |  |  | FT |  |  | No
632E41101 | SIGNAL CABLE, 11 CONDUCTOR, NO. 14 AWG, AS PER PLAN |  |  | FT |  |  | No
632E41200 | SIGNAL CABLE, 12 CONDUCTOR, NO. 14 AWG |  |  | FT |  |  | No
632E41300 | SIGNAL CABLE, 13 CONDUCTOR, NO. 14 AWG |  |  | FT |  |  | No
632E41400 | SIGNAL CABLE, 14 CONDUCTOR, NO. 14 AWG |  |  | FT |  |  | No
632E41401 | SIGNAL CABLE, 14 CONDUCTOR, NO. 14 AWG, AS PER PLAN |  |  | FT |  |  | No
632E41500 | SIGNAL CABLE, 15 CONDUCTOR, NO. 14 AWG |  |  | FT |  |  | No
632E41501 | SIGNAL CABLE, 15 CONDUCTOR, NO. 14 AWG, AS PER PLAN |  |  | FT |  |  | No
632E41600 | SIGNAL CABLE, 16 CONDUCTOR, NO. 14 AWG |  |  | FT |  |  | No
632E41601 | SIGNAL CABLE, 16 CONDUCTOR, NO. 14 AWG, AS PER PLAN |  |  | FT |  |  | No
632E42200 | SIGNAL CABLE, 2 CONDUCTOR, NO. 12 AWG |  |  | FT |  |  | No
632E42201 | SIGNAL CABLE, 2 CONDUCTOR, NO. 12 AWG, AS PER PLAN |  |  | FT |  |  | No
632E42300 | SIGNAL CABLE, 3 CONDUCTOR, NO. 12 AWG |  |  | FT |  |  | No
632E42301 | SIGNAL CABLE, 3 CONDUCTOR, NO. 12 AWG, AS PER PLAN |  |  | FT |  |  | No
632E42400 | SIGNAL CABLE, 4 CONDUCTOR, NO. 12 AWG |  |  | FT |  |  | No
632E42500 | SIGNAL CABLE, 5 CONDUCTOR, NO. 12 AWG |  |  | FT |  |  | No
632E42501 | SIGNAL CABLE, 5 CONDUCTOR, NO. 12 AWG, AS PER PLAN |  |  | FT |  |  | No
632E42600 | SIGNAL CABLE, 6 CONDUCTOR, NO. 12 AWG |  |  | FT |  |  | No
632E42700 | SIGNAL CABLE, 7 CONDUCTOR, NO. 12 AWG |  |  | FT |  |  | No
632E42701 | SIGNAL CABLE, 7 CONDUCTOR, NO. 12 AWG, AS PER PLAN |  |  | FT |  |  | No
632E42800 | SIGNAL CABLE, 8 CONDUCTOR, NO. 12 AWG |  |  | FT |  |  | No
632E42900 | SIGNAL CABLE, 9 CONDUCTOR, NO. 12 AWG |  |  | FT |  |  | No
632E42901 | SIGNAL CABLE, 9 CONDUCTOR, NO. 12 AWG, AS PER PLAN |  |  | FT |  |  | No
632E43000 | SIGNAL CABLE, 10 CONDUCTOR, NO. 12 AWG |  |  | FT |  |  | No
632E43100 | SIGNAL CABLE, 11 CONDUCTOR, NO. 12 AWG |  |  | FT |  |  | No
632E43200 | SIGNAL CABLE, 12 CONDUCTOR, NO. 12 AWG |  |  | FT |  |  | No
632E43201 | SIGNAL CABLE, 12 CONDUCTOR, NO. 12 AWG, AS PER PLAN |  |  | FT |  |  | No
632E43300 | SIGNAL CABLE, MISC.: |  |  | FT | ADD SUPPLEMENTAL DESCRIPTION |  | Yes
632E43400 | SIGNAL CABLE, MISC.: |  |  | EACH | ADD SUPPLEMENTAL DESCRIPTION |  | Yes
632E62810 | INTERCONNECT CABLE, MISC.: |  |  | FT | ADD SUPPLEMENTAL DESCRIPTION |  | Yes
632E62820 | INTERCONNECT, MISC.: |  |  | EACH | ADD SUPPLEMENTAL DESCRIPTION |  | Yes
632E62830 | INTERCONNECT, MISC.: |  |  | LS | ADD SUPPLEMENTAL DESCRIPTION |  | Yes
632E63000 | PHONE DROP |  |  | EACH |  |  | No
632E63001 | PHONE DROP, AS PER PLAN |  |  | EACH |  |  | No
632E64000 | STRAIN POLE FOUNDATION |  |  | EACH |  |  | No
632E64001 | STRAIN POLE FOUNDATION, AS PER PLAN |  |  | EACH |  |  | No
632E64010 | SIGNAL SUPPORT FOUNDATION |  |  | EACH |  |  | No
632E64011 | SIGNAL SUPPORT FOUNDATION, AS PER PLAN |  |  | EACH |  |  | No
632E64020 | PEDESTAL FOUNDATION |  |  | EACH |  |  | No
632E64021 | PEDESTAL FOUNDATION, AS PER PLAN |  |  | EACH |  |  | No
632E64950 | TEST HOLE PERFORMED |  |  | EACH |  |  | No
632E64951 | TEST HOLE PERFORMED, AS PER PLAN |  |  | EACH |  |  | No | 07/19/2024 |  | NEW
632E65200 | LOOP DETECTOR LEAD-IN CABLE |  |  | FT |  |  | No
632E65201 | LOOP DETECTOR LEAD-IN CABLE, AS PER PLAN |  |  | FT |  |  | No
632E65202 | LOOP DETECTOR LEAD-IN CABLE, INTEGRAL MESSENGER WIRE TYPE, NO. 14 AWG |  |  | FT |  |  | No
632E65203 | LOOP DETECTOR LEAD-IN CABLE, INTEGRAL MESSENGER WIRE TYPE, NO. 14 AWG, AS PER PLAN |  |  | FT |  |  | No
632E65300 | LOOP DETECTOR LEAD-IN CABLE, 2 CONDUCTOR, NO. 14 AWG |  |  | FT |  |  | No
632E65301 | LOOP DETECTOR LEAD-IN CABLE, 2 CONDUCTOR, NO. 14 AWG, AS PER PLAN |  |  | FT |  |  | No
632E65400 | LOOP DETECTOR LEAD-IN CABLE, 2 CONDUCTOR, NO. 12 AWG |  |  | FT |  |  | No
632E65401 | LOOP DETECTOR LEAD-IN CABLE, 2 CONDUCTOR, NO. 12 AWG, AS PER PLAN |  |  | FT |  |  | No
632E65404 | LOOP DETECTOR LEAD-IN CABLE, DIRECT BURIAL |  |  | FT |  |  | No
632E65405 | LOOP DETECTOR LEAD-IN CABLE, DIRECT BURIAL, AS PER PLAN |  |  | FT |  |  | No
632E66000 | POWER CABLE, 3 CONDUCTOR, NO. 14 AWG |  |  | FT |  |  | No
632E66100 | POWER CABLE, 1 CONDUCTOR, NO. 10 AWG |  |  | FT |  |  | No
632E66101 | POWER CABLE, 1 CONDUCTOR, NO. 10 AWG, AS PER PLAN |  |  | FT |  |  | No
632E66102 | POWER CABLE, 2 CONDUCTOR, NO. 10 AWG |  |  | FT |  |  | No
632E66103 | POWER CABLE, 2 CONDUCTOR, NO. 10 AWG, AS PER PLAN |  |  | FT |  |  | No
632E66104 | POWER CABLE, 3 CONDUCTOR, NO. 10 AWG |  |  | FT |  |  | No
632E67190 | POWER CABLE, 1 CONDUCTOR, NO. 8 AWG |  |  | FT |  |  | No
632E67191 | POWER CABLE, 1 CONDUCTOR, NO. 8 AWG, AS PER PLAN |  |  | FT |  |  | No
632E67200 | POWER CABLE, 2 CONDUCTOR, NO. 8 AWG |  |  | FT |  |  | No
632E67201 | POWER CABLE, 2 CONDUCTOR, NO. 8 AWG, AS PER PLAN |  |  | FT |  |  | No
632E67300 | POWER CABLE, 3 CONDUCTOR, NO. 8 AWG |  |  | FT |  |  | No
632E67301 | POWER CABLE, 3 CONDUCTOR, NO. 8 AWG, AS PER PLAN |  |  | FT |  |  | No
632E67400 | POWER CABLE, 4 CONDUCTOR, NO. 8 AWG |  |  | FT |  |  | No
632E68100 | POWER CABLE, 1 CONDUCTOR, NO. 6 AWG |  |  | FT |  |  | No
632E68101 | POWER CABLE, 1 CONDUCTOR, NO. 6 AWG, AS PER PLAN |  |  | FT |  |  | No
632E68200 | POWER CABLE, 2 CONDUCTOR, NO. 6 AWG |  |  | FT |  |  | No
632E68201 | POWER CABLE, 2 CONDUCTOR, NO. 6 AWG, AS PER PLAN |  |  | FT |  |  | No
632E68300 | POWER CABLE, 3 CONDUCTOR, NO. 6 AWG |  |  | FT |  |  | No
632E68301 | POWER CABLE, 3 CONDUCTOR, NO. 6 AWG, AS PER PLAN |  |  | FT |  |  | No
632E68400 | POWER CABLE, 4 CONDUCTOR, NO. 6 AWG |  |  | FT |  |  | No
632E69100 | POWER CABLE, 1 CONDUCTOR, NO. 4 AWG |  |  | FT |  |  | No
632E69200 | POWER CABLE, 2 CONDUCTOR, NO. 4 AWG |  |  | FT |  |  | No
632E69201 | POWER CABLE, 2 CONDUCTOR, NO. 4 AWG, AS PER PLAN |  |  | FT |  |  | No
632E69300 | POWER CABLE, 3 CONDUCTOR, NO. 4 AWG |  |  | FT |  |  | No
632E69310 | POWER CABLE, 1 CONDUCTOR, NO. 2 AWG |  |  | FT |  |  | No
632E69311 | POWER CABLE, 1 CONDUCTOR, NO. 2 AWG, AS PER PLAN |  |  | FT |  |  | No
632E69320 | POWER CABLE, 3 CONDUCTOR, NO. 2 AWG |  |  | FT |  |  | No
632E69350 | POWER CABLE, MISC.: |  |  | FT | ADD SUPPLEMENTAL DESCRIPTION |  | Yes
632E69400 | SERVICE CABLE, 2 CONDUCTOR, NO. 8 AWG |  |  | FT |  |  | No
632E69401 | SERVICE CABLE, 2 CONDUCTOR, NO. 8 AWG, AS PER PLAN |  |  | FT |  |  | No
632E69500 | SERVICE CABLE, 2 CONDUCTOR, NO. 6 AWG |  |  | FT |  |  | No
632E69501 | SERVICE CABLE, 2 CONDUCTOR, NO. 6 AWG, AS PER PLAN |  |  | FT |  |  | No
632E69600 | SERVICE CABLE, 2 CONDUCTOR, NO. 4 AWG |  |  | FT |  |  | No
632E69601 | SERVICE CABLE, 2 CONDUCTOR, NO. 4 AWG, AS PER PLAN |  |  | FT |  |  | No
632E69700 | SERVICE CABLE, 3 CONDUCTOR, NO. 8 AWG |  |  | FT |  |  | No
632E69800 | SERVICE CABLE, 3 CONDUCTOR, NO. 6 AWG |  |  | FT |  |  | No
632E69801 | SERVICE CABLE, 3 CONDUCTOR, NO. 6 AWG, AS PER PLAN |  |  | FT |  |  | No
632E69900 | SERVICE CABLE, 3 CONDUCTOR, NO. 4 AWG |  |  | FT |  |  | No
632E69910 | SERVICE CABLE, 3 CONDUCTOR, WITH GROUND, NO. 4 AWG |  |  | FT |  |  | No
632E69950 | SERVICE CABLE, MISC.: |  |  | FT | ADD SUPPLEMENTAL DESCRIPTION |  | Yes
632E70000 | POWER SERVICE |  |  | EACH |  |  | No
632E70001 | POWER SERVICE, AS PER PLAN |  |  | EACH |  |  | No
632E70200 | CONDUIT RISER, 1" DIAMETER |  |  | EACH |  |  | No
632E70201 | CONDUIT RISER, 1" DIAMETER, AS PER PLAN |  |  | EACH |  |  | No
632E70204 | CONDUIT RISER, 1-1/4" DIAMETER |  |  | EACH |  |  | No
632E70300 | CONDUIT RISER, 1-1/2" DIAMETER |  |  | EACH |  |  | No
632E70301 | CONDUIT RISER, 1-1/2" DIAMETER, AS PER PLAN |  |  | EACH |  |  | No
632E70400 | CONDUIT RISER, 2" DIAMETER |  |  | EACH |  |  | No
632E70401 | CONDUIT RISER, 2" DIAMETER, AS PER PLAN |  |  | EACH |  |  | No
632E70500 | CONDUIT RISER, 2-1/2" DIAMETER |  |  | EACH |  |  | No
632E70600 | CONDUIT RISER, 3" DIAMETER |  |  | EACH |  |  | No
632E70601 | CONDUIT RISER, 3" DIAMETER, AS PER PLAN |  |  | EACH |  |  | No
632E71100 | SIGNAL SUPPORT, TYPE TC-12.31, DESIGN 6 |  |  | EACH |  |  | No
632E71101 | SIGNAL SUPPORT, TYPE TC-12.31, DESIGN 6, AS PER PLAN |  |  | EACH |  |  | No
632E71110 | SIGNAL SUPPORT, TYPE TC-12.31, DESIGN 10 |  |  | EACH |  |  | No
632E71111 | SIGNAL SUPPORT, TYPE TC-12.31, DESIGN 10, AS PER PLAN |  |  | EACH |  |  | No
632E71120 | SIGNAL SUPPORT, TYPE TC-12.31, DESIGN 12 |  |  | EACH |  |  | No
632E71121 | SIGNAL SUPPORT, TYPE TC-12.31, DESIGN 12, AS PER PLAN |  |  | EACH |  |  | No
632E71224 | SIGNAL SUPPORT, TYPE TC-12.31 DESIGN 6 POLE, WITH MAST ARMS TC-81.22 DESIGN 4 AND DESIGN 4 |  |  | EACH |  |  | No
632E71225 | SIGNAL SUPPORT, TYPE TC-12.31 DESIGN 6 POLE, WITH MAST ARMS TC-81.22 DESIGN 4 AND DESIGN 4, AS PER PLAN |  |  | EACH |  |  | No
632E71240 | SIGNAL SUPPORT, TYPE TC-12.31 DESIGN 6 POLE, WITH MAST ARMS TC-81.22 DESIGN 12 AND DESIGN 2 |  |  | EACH |  |  | No | 01/17/2025 |  | OBSOLETE
632E71241 | SIGNAL SUPPORT, TYPE TC-12.31 DESIGN 6 POLE, WITH MAST ARMS TC-81.22 DESIGN 12 AND DESIGN 2, AS PER PLAN |  |  | EACH |  |  | No | 01/17/2025 |  | OBSOLETE
632E71244 | SIGNAL SUPPORT, TYPE TC-12.31 DESIGN 6 POLE, WITH MAST ARMS TC-81.22 DESIGN 12 AND DESIGN 4 |  |  | EACH |  |  | No
632E71245 | SIGNAL SUPPORT, TYPE TC-12.31 DESIGN 6 POLE, WITH MAST ARMS TC-81.22 DESIGN 12 AND DESIGN 4, AS PER PLAN |  |  | EACH |  |  | No
632E71348 | SIGNAL SUPPORT, TYPE TC-12.31 DESIGN 10 POLE, WITH MAST ARMS TC-81.22 DESIGN 12 AND DESIGN 12 |  |  | EACH |  |  | No
632E71349 | SIGNAL SUPPORT, TYPE TC-12.31 DESIGN 10 POLE, WITH MAST ARMS TC-81.22 DESIGN 12 AND DESIGN 12, AS PER PLAN |  |  | EACH |  |  | No
632E71360 | SIGNAL SUPPORT, TYPE TC-12.31 DESIGN 10 POLE, WITH MAST ARMS TC-81.22 DESIGN 13 AND DESIGN 2 |  |  | EACH |  |  | No | 01/17/2025 |  | OBSOLETE
632E71361 | SIGNAL SUPPORT, TYPE TC-12.31 DESIGN 10 POLE, WITH MAST ARMS TC-81.22 DESIGN 13 AND DESIGN 2, AS PER PLAN |  |  | EACH |  |  | No | 01/17/2025 |  | OBSOLETE
632E71364 | SIGNAL SUPPORT, TYPE TC-12.31 DESIGN 10 POLE, WITH MAST ARMS TC-81.22 DESIGN 13 AND DESIGN 4 |  |  | EACH |  |  | No
632E71365 | SIGNAL SUPPORT, TYPE TC-12.31 DESIGN 10 POLE, WITH MAST ARMS TC-81.22 DESIGN 13 AND DESIGN 4, AS PER PLAN |  |  | EACH |  |  | No
632E71368 | SIGNAL SUPPORT, TYPE TC-12.31 DESIGN 10 POLE, WITH MAST ARMS TC-81.22 DESIGN 13 AND DESIGN 12 |  |  | EACH |  |  | No
632E71369 | SIGNAL SUPPORT, TYPE TC-12.31 DESIGN 10 POLE, WITH MAST ARMS TC-81.22 DESIGN 13 AND DESIGN 12, AS PER PLAN |  |  | EACH |  |  | No
632E71372 | SIGNAL SUPPORT, TYPE TC-12.31 DESIGN 10 POLE, WITH MAST ARMS TC-81.22 DESIGN 13 AND DESIGN 13 |  |  | EACH |  |  | No
632E71373 | SIGNAL SUPPORT, TYPE TC-12.31 DESIGN 10 POLE, WITH MAST ARMS TC-81.22 DESIGN 13 AND DESIGN 13, AS PER PLAN |  |  | EACH |  |  | No
632E71380 | SIGNAL SUPPORT, TYPE TC-12.31 DESIGN 10 POLE, WITH MAST ARMS TC-81.22 DESIGN 14 AND DESIGN 2 |  |  | EACH |  |  | No | 01/17/2025 |  | OBSOLETE
632E71381 | SIGNAL SUPPORT, TYPE TC-12.31 DESIGN 10 POLE, WITH MAST ARMS TC-81.22 DESIGN 14 AND DESIGN 2, AS PER PLAN |  |  | EACH |  |  | No | 01/17/2025 |  | OBSOLETE
632E71384 | SIGNAL SUPPORT, TYPE TC-12.31 DESIGN 10 POLE, WITH MAST ARMS TC-81.22 DESIGN 14 AND DESIGN 4 |  |  | EACH |  |  | No
632E71385 | SIGNAL SUPPORT, TYPE TC-12.31 DESIGN 10 POLE, WITH MAST ARMS TC-81.22 DESIGN 14 AND DESIGN 4, AS PER PLAN |  |  | EACH |  |  | No
632E71388 | SIGNAL SUPPORT, TYPE TC-12.31 DESIGN 10 POLE, WITH MAST ARMS TC-81.22 DESIGN 14 AND DESIGN 12 |  |  | EACH |  |  | No
632E71389 | SIGNAL SUPPORT, TYPE TC-12.31 DESIGN 10 POLE, WITH MAST ARMS TC-81.22 DESIGN 14 AND DESIGN 12, AS PER PLAN |  |  | EACH |  |  | No
632E71492 | SIGNAL SUPPORT, TYPE TC-12.31 DESIGN 12 POLE, WITH MAST ARMS TC-81.22 DESIGN 14 AND DESIGN 13 |  |  | EACH |  |  | No
632E71493 | SIGNAL SUPPORT, TYPE TC-12.31 DESIGN 12 POLE, WITH MAST ARMS TC-81.22 DESIGN 14 AND DESIGN 13, AS PER PLAN |  |  | EACH |  |  | No
632E71496 | SIGNAL SUPPORT, TYPE TC-12.31 DESIGN 12 POLE, WITH MAST ARMS TC-81.22 DESIGN 14 AND DESIGN 14 |  |  | EACH |  |  | No
632E71497 | SIGNAL SUPPORT, TYPE TC-12.31 DESIGN 12 POLE, WITH MAST ARMS TC-81.22 DESIGN 14 AND DESIGN 14, AS PER PLAN |  |  | EACH |  |  | No
632E72100 | SIGNAL SUPPORT, TYPE TC-81.22, DESIGN 2 |  |  | EACH |  |  | No | 01/17/2025 |  | OBSOLETE
632E72101 | SIGNAL SUPPORT, TYPE TC-81.22, DESIGN 2, AS PER PLAN |  |  | EACH |  |  | No | 01/17/2025 |  | OBSOLETE
632E72110 | SIGNAL SUPPORT, TYPE TC-81.22, DESIGN 4 |  |  | EACH |  |  | No
632E72111 | SIGNAL SUPPORT, TYPE TC-81.22, DESIGN 4, AS PER PLAN |  |  | EACH |  |  | No
632E72130 | SIGNAL SUPPORT, TYPE TC-81.22, DESIGN 12 |  |  | EACH |  |  | No
632E72131 | SIGNAL SUPPORT, TYPE TC-81.22, DESIGN 12, AS PER PLAN |  |  | EACH |  |  | No
632E72140 | SIGNAL SUPPORT, TYPE TC-81.22, DESIGN 13 |  |  | EACH |  |  | No
632E72141 | SIGNAL SUPPORT, TYPE TC-81.22, DESIGN 13, AS PER PLAN |  |  | EACH |  |  | No
632E72150 | SIGNAL SUPPORT, TYPE TC-81.22, DESIGN 14 |  |  | EACH |  |  | No
632E72151 | SIGNAL SUPPORT, TYPE TC-81.22, DESIGN 14, AS PER PLAN |  |  | EACH |  |  | No
632E72300 | SIGNAL SUPPORT, TYPE TC-81.22 DESIGN 4 POLE, WITH MAST ARMS TC-81.22 DESIGN 2 AND DESIGN 2 |  |  | EACH |  |  | No | 01/17/2025 |  | OBSOLETE
632E72301 | SIGNAL SUPPORT, TYPE TC-81.22 DESIGN 4 POLE, WITH MAST ARMS TC-81.22 DESIGN 2 AND DESIGN 2, AS PER PLAN |  |  | EACH |  |  | No | 01/17/2025 |  | OBSOLETE
632E72420 | SIGNAL SUPPORT, TYPE TC-81.22 DESIGN 12 POLE, WITH MAST ARMS TC-81.22 DESIGN 4 AND DESIGN 2 |  |  | EACH |  |  | No | 01/17/2025 |  | OBSOLETE
632E72421 | SIGNAL SUPPORT, TYPE TC-81.22 DESIGN 12 POLE, WITH MAST ARMS TC-81.22 DESIGN 4 AND DESIGN 2, AS PER PLAN |  |  | EACH |  |  | No | 01/17/2025 |  | OBSOLETE
632E75002 | SIGNAL SUPPORT, TYPE TC-81.21 DESIGN 3 POLE, WITH MAST ARMS TC-81.21 DESIGN 1 AND DESIGN 1 |  |  | EACH |  |  | No | 01/17/2025 |  | OBSOLETE
632E75003 | SIGNAL SUPPORT, TYPE TC-81.21 DESIGN 3 POLE, WITH MAST ARMS TC-81.21 DESIGN 1 AND DESIGN 1, AS PER PLAN |  |  | EACH |  |  | No | 01/17/2025 |  | OBSOLETE
632E75012 | SIGNAL SUPPORT, TYPE TC-81.21 DESIGN 3 POLE, WITH MAST ARMS TC-81.21 DESIGN 2 AND DESIGN 1 |  |  | EACH |  |  | No | 01/17/2025 |  | OBSOLETE
632E75013 | SIGNAL SUPPORT, TYPE TC-81.21 DESIGN 3 POLE, WITH MAST ARMS TC-81.21 DESIGN 2 AND DESIGN 1, AS PER PLAN |  |  | EACH |  |  | No | 01/17/2025 |  | OBSOLETE
632E75022 | SIGNAL SUPPORT, TYPE TC-81.21 DESIGN 4 POLE, WITH MAST ARMS TC-81.21 DESIGN 2 AND DESIGN 2 |  |  | EACH |  |  | No | 01/17/2025 |  | OBSOLETE
632E75023 | SIGNAL SUPPORT, TYPE TC-81.21 DESIGN 4 POLE, WITH MAST ARMS TC-81.21 DESIGN 2 AND DESIGN 2, AS PER PLAN |  |  | EACH |  |  | No | 01/17/2025 |  | OBSOLETE
632E75032 | SIGNAL SUPPORT, TYPE TC-81.21 DESIGN 4 POLE, WITH MAST ARMS TC-81.21 DESIGN 3 AND DESIGN 1 |  |  | EACH |  |  | No | 01/17/2025 |  | OBSOLETE
632E75033 | SIGNAL SUPPORT, TYPE TC-81.21 DESIGN 4 POLE, WITH MAST ARMS TC-81.21 DESIGN 3 AND DESIGN 1, AS PER PLAN |  |  | EACH |  |  | No | 01/17/2025 |  | OBSOLETE
632E75042 | SIGNAL SUPPORT, TYPE TC-81.21 DESIGN 4 POLE, WITH MAST ARMS TC-81.21 DESIGN 3 AND DESIGN 2 |  |  | EACH |  |  | No | 01/17/2025 |  | OBSOLETE
632E75043 | SIGNAL SUPPORT, TYPE TC-81.21 DESIGN 4 POLE, WITH MAST ARMS TC-81.21 DESIGN 3 AND DESIGN 2, AS PER PLAN |  |  | EACH |  |  | No | 01/17/2025 |  | OBSOLETE
632E75052 | SIGNAL SUPPORT, TYPE TC-81.21 DESIGN 4 POLE, WITH MAST ARMS TC-81.21 DESIGN 3 AND DESIGN 3 |  |  | EACH |  |  | No | 01/17/2025 |  | OBSOLETE
632E75053 | SIGNAL SUPPORT, TYPE TC-81.21 DESIGN 4 POLE, WITH MAST ARMS TC-81.21 DESIGN 3 AND DESIGN 3, AS PER PLAN |  |  | EACH |  |  | No | 01/17/2025 |  | OBSOLETE
632E75062 | SIGNAL SUPPORT, TYPE TC-81.21 DESIGN 11 POLE, WITH MAST ARMS TC-81.21 DESIGN 4 AND DESIGN 1 |  |  | EACH |  |  | No | 01/17/2025 |  | OBSOLETE
632E75063 | SIGNAL SUPPORT, TYPE TC-81.21 DESIGN 11 POLE, WITH MAST ARMS TC-81.21 DESIGN 4 AND DESIGN 1, AS PER PLAN |  |  | EACH |  |  | No | 01/17/2025 |  | OBSOLETE
632E75066 | SIGNAL SUPPORT, TYPE TC-81.21 DESIGN 11 POLE, WITH MAST ARMS TC-81.21 DESIGN 3 AND DESIGN 2 |  |  | EACH |  |  | No | 01/17/2025 |  | OBSOLETE
632E75067 | SIGNAL SUPPORT, TYPE TC-81.21 DESIGN 11 POLE, WITH MAST ARMS TC-81.21 DESIGN 3 AND DESIGN 2, AS PER PLAN |  |  | EACH |  |  | No | 01/17/2025 |  | OBSOLETE
632E75072 | SIGNAL SUPPORT, TYPE TC-81.21 DESIGN 11 POLE, WITH MAST ARMS TC-81.21 DESIGN 4 AND DESIGN 2 |  |  | EACH |  |  | No | 01/17/2025 |  | OBSOLETE
632E75073 | SIGNAL SUPPORT, TYPE TC-81.21 DESIGN 11 POLE, WITH MAST ARMS TC-81.21 DESIGN 4 AND DESIGN 2, AS PER PLAN |  |  | EACH |  |  | No | 01/17/2025 |  | OBSOLETE
632E75076 | SIGNAL SUPPORT, TYPE TC-81.21 DESIGN 11 POLE, WITH MAST ARMS TC-81.21 DESIGN 11 AND DESIGN 2 |  |  | EACH |  |  | No | 01/17/2025 |  | OBSOLETE
632E75077 | SIGNAL SUPPORT, TYPE TC-81.21 DESIGN 11 POLE, WITH MAST ARMS TC-81.21 DESIGN 11 AND DESIGN 2, AS PER PLAN |  |  | EACH |  |  | No | 01/17/2025 |  | OBSOLETE
632E75080 | SIGNAL SUPPORT, TYPE TC-81.21 DESIGN 12 POLE, WITH MAST ARMS TC-81.21 DESIGN 4 AND DESIGN 1 |  |  | EACH |  |  | No | 01/17/2025 |  | OBSOLETE
632E75082 | SIGNAL SUPPORT, TYPE TC-81.21 DESIGN 12 POLE, WITH MAST ARMS TC-81.21 DESIGN 4 AND DESIGN 3 |  |  | EACH |  |  | No | 01/17/2025 |  | OBSOLETE
632E75083 | SIGNAL SUPPORT, TYPE TC-81.21 DESIGN 12 POLE, WITH MAST ARMS TC-81.21 DESIGN 4 AND DESIGN 3, AS PER PLAN |  |  | EACH |  |  | No | 01/17/2025 |  | OBSOLETE
632E75092 | SIGNAL SUPPORT, TYPE TC-81.21 DESIGN 12 POLE, WITH MAST ARMS TC-81.21 DESIGN 11 AND DESIGN 1 |  |  | EACH |  |  | No | 01/17/2025 |  | OBSOLETE
632E75093 | SIGNAL SUPPORT, TYPE TC-81.21 DESIGN 12 POLE, WITH MAST ARMS TC-81.21 DESIGN 11 AND DESIGN 1, AS PER PLAN |  |  | EACH |  |  | No | 01/17/2025 |  | OBSOLETE
632E75102 | SIGNAL SUPPORT, TYPE TC-81.21 DESIGN 12 POLE, WITH MAST ARMS TC-81.21 DESIGN 11 AND DESIGN 2 |  |  | EACH |  |  | No | 01/17/2025 |  | OBSOLETE
632E75103 | SIGNAL SUPPORT, TYPE TC-81.21 DESIGN 12 POLE, WITH MAST ARMS TC-81.21 DESIGN 11 AND DESIGN 2, AS PER PLAN |  |  | EACH |  |  | No | 01/17/2025 |  | OBSOLETE
632E75112 | SIGNAL SUPPORT, TYPE TC-81.21 DESIGN 12 POLE, WITH MAST ARMS TC-81.21 DESIGN 11 AND DESIGN 3 |  |  | EACH |  |  | No | 01/17/2025 |  | OBSOLETE
632E75113 | SIGNAL SUPPORT, TYPE TC-81.21 DESIGN 12 POLE, WITH MAST ARMS TC-81.21 DESIGN 11 AND DESIGN 3, AS PER PLAN |  |  | EACH |  |  | No | 01/17/2025 |  | OBSOLETE
632E75118 | SIGNAL SUPPORT, TYPE TC-12.30 DESIGN 5 POLE, WITH MAST ARMS TC-81.21 DESIGN 3 AND DESIGN 3 |  |  | EACH |  |  | No | 01/17/2025 |  | OBSOLETE
632E75122 | SIGNAL SUPPORT, TYPE TC-12.30 DESIGN 5 POLE, WITH MAST ARMS TC-81.21 DESIGN 4 AND DESIGN 4 |  |  | EACH |  |  | No | 01/17/2025 |  | OBSOLETE
632E75123 | SIGNAL SUPPORT, TYPE TC-12.30 DESIGN 5 POLE, WITH MAST ARMS TC-81.21 DESIGN 4 AND DESIGN 4, AS PER PLAN |  |  | EACH |  |  | No | 01/17/2025 |  | OBSOLETE
632E75126 | SIGNAL SUPPORT, TYPE TC-12.30 DESIGN 5 POLE, WITH MAST ARMS TC-81.21 DESIGN 1 AND DESIGN 11 |  |  | EACH |  |  | No | 01/17/2025 |  | OBSOLETE
632E75128 | SIGNAL SUPPORT, TYPE TC-12.30 DESIGN 5 POLE, WITH MAST ARMS TC-81.21 DESIGN 2 AND DESIGN 11 |  |  | EACH |  |  | No | 01/17/2025 |  | OBSOLETE
632E75132 | SIGNAL SUPPORT, TYPE TC-12.30 DESIGN 5 POLE, WITH MAST ARMS TC-81.21 DESIGN 11 AND DESIGN 4 |  |  | EACH |  |  | No | 01/17/2025 |  | OBSOLETE
632E75133 | SIGNAL SUPPORT, TYPE TC-12.30 DESIGN 5 POLE, WITH MAST ARMS TC-81.21 DESIGN 11 AND DESIGN 4, AS PER PLAN |  |  | EACH |  |  | No | 01/17/2025 |  | OBSOLETE
632E75142 | SIGNAL SUPPORT, TYPE TC-12.30 DESIGN 5 POLE, WITH MAST ARMS TC-81.21 DESIGN 12 AND DESIGN 1 |  |  | EACH |  |  | No | 01/17/2025 |  | OBSOLETE
632E75143 | SIGNAL SUPPORT, TYPE TC-12.30 DESIGN 5 POLE, WITH MAST ARMS TC-81.21 DESIGN 12 AND DESIGN 1, AS PER PLAN |  |  | EACH |  |  | No | 01/17/2025 |  | OBSOLETE
632E75152 | SIGNAL SUPPORT, TYPE TC-12.30 DESIGN 5 POLE, WITH MAST ARMS TC-81.21 DESIGN 12 AND DESIGN 2 |  |  | EACH |  |  | No | 01/17/2025 |  | OBSOLETE
632E75153 | SIGNAL SUPPORT, TYPE TC-12.30 DESIGN 5 POLE, WITH MAST ARMS TC-81.21 DESIGN 12 AND DESIGN 2, AS PER PLAN |  |  | EACH |  |  | No | 01/17/2025 |  | OBSOLETE
632E75162 | SIGNAL SUPPORT, TYPE TC-12.30 DESIGN 5 POLE, WITH MAST ARMS TC-81.21 DESIGN 12 AND DESIGN 3 |  |  | EACH |  |  | No | 01/17/2025 |  | OBSOLETE
632E75163 | SIGNAL SUPPORT, TYPE TC-12.30 DESIGN 5 POLE, WITH MAST ARMS TC-81.21 DESIGN 12 AND DESIGN 3, AS PER PLAN |  |  | EACH |  |  | No | 01/17/2025 |  | OBSOLETE
632E75172 | SIGNAL SUPPORT, TYPE TC-12.30 DESIGN 6 POLE, WITH MAST ARMS TC-81.21 DESIGN 11 AND DESIGN 11 |  |  | EACH |  |  | No | 01/17/2025 |  | OBSOLETE
632E75173 | SIGNAL SUPPORT, TYPE TC-12.30 DESIGN 6 POLE, WITH MAST ARMS TC-81.21 DESIGN 11 AND DESIGN 11, AS PER PLAN |  |  | EACH |  |  | No | 01/17/2025 |  | OBSOLETE
632E75182 | SIGNAL SUPPORT, TYPE TC-12.30 DESIGN 6 POLE, WITH MAST ARMS TC-81.21 DESIGN 12 AND DESIGN 4 |  |  | EACH |  |  | No | 01/17/2025 |  | OBSOLETE
632E75183 | SIGNAL SUPPORT, TYPE TC-12.30 DESIGN 6 POLE, WITH MAST ARMS TC-81.21 DESIGN 12 AND DESIGN 4, AS PER PLAN |  |  | EACH |  |  | No | 01/17/2025 |  | OBSOLETE
632E75192 | SIGNAL SUPPORT, TYPE TC-12.30 DESIGN 6 POLE, WITH MAST ARMS TC-81.21 DESIGN 12 AND DESIGN 11 |  |  | EACH |  |  | No | 01/17/2025 |  | OBSOLETE
632E75193 | SIGNAL SUPPORT, TYPE TC-12.30 DESIGN 6 POLE, WITH MAST ARMS TC-81.21 DESIGN 12 AND DESIGN 11, AS PER PLAN |  |  | EACH |  |  | No | 01/17/2025 |  | OBSOLETE
632E75202 | SIGNAL SUPPORT, TYPE TC-12.30 DESIGN 7 POLE, WITH MAST ARMS TC-81.21 DESIGN 12 AND DESIGN 12 |  |  | EACH |  |  | No | 01/17/2025 |  | OBSOLETE
632E75203 | SIGNAL SUPPORT, TYPE TC-12.30 DESIGN 7 POLE, WITH MAST ARMS TC-81.21 DESIGN 12 AND DESIGN 12, AS PER PLAN |  |  | EACH |  |  | No | 01/17/2025 |  | OBSOLETE
632E75204 | SIGNAL SUPPORT, TYPE TC-12.30 DESIGN 7 POLE, WITH MAST ARMS TC-81.21 DESIGN 13 AND DESIGN 1 |  |  | EACH |  |  | No | 01/17/2025 |  | OBSOLETE
632E75206 | SIGNAL SUPPORT, TYPE TC-12.30 DESIGN 7 POLE, WITH MAST ARMS TC-81.21 DESIGN 13 AND DESIGN 2 |  |  | EACH |  |  | No | 01/17/2025 |  | OBSOLETE
632E75207 | SIGNAL SUPPORT, TYPE TC-12.30 DESIGN 7 POLE, WITH MAST ARMS TC-81.21 DESIGN 13 AND DESIGN 2, AS PER PLAN |  |  | EACH |  |  | No | 01/17/2025 |  | OBSOLETE
632E75208 | SIGNAL SUPPORT, TYPE TC-12.30 DESIGN 7 POLE, WITH MAST ARMS TC-81.21 DESIGN 13 AND DESIGN 3 |  |  | EACH |  |  | No | 01/17/2025 |  | OBSOLETE
632E75209 | SIGNAL SUPPORT, TYPE TC-12.30 DESIGN 7 POLE, WITH MAST ARMS TC-81.21 DESIGN 13 AND DESIGN 3, AS PER PLAN |  |  | EACH |  |  | No | 01/17/2025 |  | OBSOLETE
632E75400 | SIGNAL SUPPORT, TYPE TC-12.30 DESIGN 8 POLE, WITH MAST ARMS TC-81.21 DESIGN 13 AND DESIGN 4 |  |  | EACH |  |  | No | 01/17/2025 |  | OBSOLETE
632E75401 | SIGNAL SUPPORT, TYPE TC-12.30 DESIGN 8 POLE, WITH MAST ARMS TC-81.21 DESIGN 13 AND DESIGN 4, AS PER PLAN |  |  | EACH |  |  | No | 01/17/2025 |  | OBSOLETE
632E75410 | SIGNAL SUPPORT, TYPE TC-12.30 DESIGN 8 POLE, WITH MAST ARMS TC-81.21 DESIGN 13 AND DESIGN 11 |  |  | EACH |  |  | No | 01/17/2025 |  | OBSOLETE
632E75411 | SIGNAL SUPPORT, TYPE TC-12.30 DESIGN 8 POLE, WITH MAST ARMS TC-81.21 DESIGN 13 AND DESIGN 11, AS PER PLAN |  |  | EACH |  |  | No | 01/17/2025 |  | OBSOLETE
632E75450 | SIGNAL SUPPORT, TYPE TC-12.30 DESIGN 9 POLE, WITH MAST ARMS TC-81.21 DESIGN 13 AND DESIGN 12 |  |  | EACH |  |  | No | 01/17/2025 |  | OBSOLETE
632E75451 | SIGNAL SUPPORT, TYPE TC-12.30 DESIGN 9 POLE, WITH MAST ARMS TC-81.21 DESIGN 13 AND DESIGN 12, AS PER PLAN |  |  | EACH |  |  | No | 01/17/2025 |  | OBSOLETE
632E75454 | SIGNAL SUPPORT, TYPE TC-12.30 DESIGN 9 POLE, WITH MAST ARMS TC-81.21 DESIGN 13 AND DESIGN 13 |  |  | EACH |  |  | No | 01/17/2025 |  | OBSOLETE
632E75455 | SIGNAL SUPPORT, TYPE TC-12.30 DESIGN 9 POLE, WITH MAST ARMS TC-81.21 DESIGN 13 AND DESIGN 13, AS PER PLAN |  |  | EACH |  |  | No | 01/17/2025 |  | OBSOLETE
632E75458 | SIGNAL SUPPORT, TYPE TC-12.30 DESIGN 9 POLE, WITH MAST ARMS TC-81.21 DESIGN 14 AND DESIGN 1 |  |  | EACH |  |  | No | 01/17/2025 |  | OBSOLETE
632E75460 | SIGNAL SUPPORT, TYPE TC-12.30 DESIGN 9 POLE, WITH MAST ARMS TC-81.21 DESIGN 14 AND DESIGN 2 |  |  | EACH |  |  | No | 01/17/2025 |  | OBSOLETE
632E75461 | SIGNAL SUPPORT, TYPE TC-12.30 DESIGN 9 POLE, WITH MAST ARMS TC-81.21 DESIGN 14 AND DESIGN 2, AS PER PLAN |  |  | EACH |  |  | No | 01/17/2025 |  | OBSOLETE
632E75464 | SIGNAL SUPPORT, TYPE TC-12.30 DESIGN 9 POLE, WITH MAST ARMS TC-81.21 DESIGN 14 AND DESIGN 3 |  |  | EACH |  |  | No | 01/17/2025 |  | OBSOLETE
632E75468 | SIGNAL SUPPORT, TYPE TC-12.30 DESIGN 9 POLE, WITH MAST ARMS TC-81.21 DESIGN 14 AND DESIGN 4 |  |  | EACH |  |  | No | 01/17/2025 |  | OBSOLETE
632E75469 | SIGNAL SUPPORT, TYPE TC-12.30 DESIGN 9 POLE, WITH MAST ARMS TC-81.21 DESIGN 14 AND DESIGN 4, AS PER PLAN |  |  | EACH |  |  | No | 01/17/2025 |  | OBSOLETE
632E75480 | SIGNAL SUPPORT, TYPE TC-12.30 DESIGN 10 POLE, WITH MAST ARMS TC-81.21 DESIGN 14 AND DESIGN 11 |  |  | EACH |  |  | No | 01/17/2025 |  | OBSOLETE
632E75481 | SIGNAL SUPPORT, TYPE TC-12.30 DESIGN 10 POLE, WITH MAST ARMS TC-81.21 DESIGN 14 AND DESIGN 11, AS PER PLAN |  |  | EACH |  |  | No | 01/17/2025 |  | OBSOLETE
632E75484 | SIGNAL SUPPORT, TYPE TC-12.30 DESIGN 10 POLE, WITH MAST ARMS TC-81.21 DESIGN 14 AND DESIGN 12 |  |  | EACH |  |  | No | 01/17/2025 |  | OBSOLETE
632E75485 | SIGNAL SUPPORT, TYPE TC-12.30 DESIGN 10 POLE, WITH MAST ARMS TC-81.21 DESIGN 14 AND DESIGN 12, AS PER PLAN |  |  | EACH |  |  | No | 01/17/2025 |  | OBSOLETE
632E75490 | SIGNAL SUPPORT, TYPE TC-12.30 DESIGN 10 POLE, WITH MAST ARMS TC-81.21 DESIGN 14 AND DESIGN 13 |  |  | EACH |  |  | No | 01/17/2025 |  | OBSOLETE
632E75494 | SIGNAL SUPPORT, TYPE TC-12.30 DESIGN 10 POLE, WITH MAST ARMS TC-81.21 DESIGN 14 AND DESIGN 14 |  |  | EACH |  |  | No | 01/17/2025 |  | OBSOLETE
632E76066 | COMBINATION SIGNAL SUPPORT, TYPE TC-81.21 DESIGN 11 POLE, WITH MAST ARMS TC-81.21 DESIGN 3 AND DESIGN 2 |  |  | EACH |  |  | No | 01/17/2025 |  | OBSOLETE
632E76204 | COMBINATION SIGNAL SUPPORT, TYPE TC-12.30 DESIGN 7 POLE, WITH MAST ARMS TC-81.21 DESIGN 13 AND DESIGN 1 |  |  | EACH |  |  | No | 01/17/2025 |  | OBSOLETE
632E76206 | COMBINATION SIGNAL SUPPORT, TYPE TC-12.30 DESIGN 7 POLE, WITH MAST ARMS TC-81.21 DESIGN 13 AND DESIGN 2 |  |  | EACH |  |  | No | 01/17/2025 |  | OBSOLETE
632E76207 | COMBINATION SIGNAL SUPPORT, TYPE TC-12.30 DESIGN 7 POLE, WITH MAST ARMS TC-81.21 DESIGN 13 AND DESIGN 2, AS PER PLAN |  |  | EACH |  |  | No | 01/17/2025 |  | OBSOLETE
632E76208 | COMBINATION SIGNAL SUPPORT, TYPE TC-12.30 DESIGN 7 POLE, WITH MAST ARMS TC-81.21 DESIGN 13 AND DESIGN 3 |  |  | EACH |  |  | No | 01/17/2025 |  | OBSOLETE
632E76209 | COMBINATION SIGNAL SUPPORT, TYPE TC-12.30 DESIGN 7 POLE, WITH MAST ARMS TC-81.21 DESIGN 13 AND DESIGN 3, AS PER PLAN |  |  | EACH |  |  | No | 01/17/2025 |  | OBSOLETE
632E76400 | COMBINATION SIGNAL SUPPORT, TYPE TC-12.30 DESIGN 8 POLE, WITH MAST ARMS TC-81.21 DESIGN 13 AND DESIGN 4 |  |  | EACH |  |  | No | 01/17/2025 |  | OBSOLETE
632E76401 | COMBINATION SIGNAL SUPPORT, TYPE TC-12.30 DESIGN 8 POLE, WITH MAST ARMS TC-81.21 DESIGN 13 AND DESIGN 4, AS PER PLAN |  |  | EACH |  |  | No | 01/17/2025 |  | OBSOLETE
632E76410 | COMBINATION SIGNAL SUPPORT, TYPE TC-12.30 DESIGN 8 POLE, WITH MAST ARMS TC-81.21 DESIGN 13 AND DESIGN 11 |  |  | EACH |  |  | No | 01/17/2025 |  | OBSOLETE
632E76411 | COMBINATION SIGNAL SUPPORT, TYPE TC-12.30 DESIGN 8 POLE, WITH MAST ARMS TC-81.21 DESIGN 13 AND DESIGN 11, AS PER PLAN |  |  | EACH |  |  | No | 01/17/2025 |  | OBSOLETE
632E76450 | COMBINATION SIGNAL SUPPORT, TYPE TC-12.30 DESIGN 9 POLE, WITH MAST ARMS TC-81.21 DESIGN 13 AND DESIGN 12 |  |  | EACH |  |  | No | 01/17/2025 |  | OBSOLETE
632E76454 | COMBINATION SIGNAL SUPPORT, TYPE TC-12.30 DESIGN 9 POLE, WITH MAST ARMS TC-81.21 DESIGN 13 AND DESIGN 13 |  |  | EACH |  |  | No | 01/17/2025 |  | OBSOLETE
632E76455 | COMBINATION SIGNAL SUPPORT, TYPE TC-12.30 DESIGN 9 POLE, WITH MAST ARMS TC-81.21 DESIGN 13 AND DESIGN 13, AS PER PLAN |  |  | EACH |  |  | No | 01/17/2025 |  | OBSOLETE
632E76458 | COMBINATION SIGNAL SUPPORT, TYPE TC-12.30 DESIGN 9 POLE, WITH MAST ARMS TC-81.21 DESIGN 14 AND DESIGN 1 |  |  | EACH |  |  | No | 01/17/2025 |  | OBSOLETE
632E76460 | COMBINATION SIGNAL SUPPORT, TYPE TC-12.30 DESIGN 9 POLE, WITH MAST ARMS TC-81.21 DESIGN 14 AND DESIGN 2 |  |  | EACH |  |  | No | 01/17/2025 |  | OBSOLETE
632E76461 | COMBINATION SIGNAL SUPPORT, TYPE TC-12.30 DESIGN 9 POLE, WITH MAST ARMS TC-81.21 DESIGN 14 AND DESIGN 2, AS PER PLAN |  |  | EACH |  |  | No | 01/17/2025 |  | OBSOLETE
632E76464 | COMBINATION SIGNAL SUPPORT, TYPE TC-12.30 DESIGN 9 POLE, WITH MAST ARMS TC-81.21 DESIGN 14 AND DESIGN 3 |  |  | EACH |  |  | No | 01/17/2025 |  | OBSOLETE
632E76468 | COMBINATION SIGNAL SUPPORT, TYPE TC-12.30 DESIGN 9 POLE, WITH MAST ARMS TC-81.21 DESIGN 14 AND DESIGN 4 |  |  | EACH |  |  | No | 01/17/2025 |  | OBSOLETE
632E76469 | COMBINATION SIGNAL SUPPORT, TYPE TC-12.30 DESIGN 9 POLE, WITH MAST ARMS TC-81.21 DESIGN 14 AND DESIGN 4, AS PER PLAN |  |  | EACH |  |  | No | 01/17/2025 |  | OBSOLETE
632E76480 | COMBINATION SIGNAL SUPPORT, TYPE TC-12.30 DESIGN 10 POLE, WITH MAST ARMS TC-81.21 DESIGN 14 AND DESIGN 11 |  |  | EACH |  |  | No | 01/17/2025 |  | OBSOLETE
632E76484 | COMBINATION SIGNAL SUPPORT, TYPE TC-12.30 DESIGN 10 POLE, WITH MAST ARMS TC-81.21 DESIGN 14 AND DESIGN 12 |  |  | EACH |  |  | No | 01/17/2025 |  | OBSOLETE
632E76490 | COMBINATION SIGNAL SUPPORT, TYPE TC-12.30 DESIGN 10 POLE, WITH MAST ARMS TC-81.21 DESIGN 14 AND DESIGN 13 |  |  | EACH |  |  | No | 01/17/2025 |  | OBSOLETE
632E76494 | COMBINATION SIGNAL SUPPORT, TYPE TC-12.30 DESIGN 10 POLE, WITH MAST ARMS TC-81.21 DESIGN 14 AND DESIGN 14 |  |  | EACH |  |  | No | 01/17/2025 |  | OBSOLETE
632E77002 | COMBINATION SIGNAL SUPPORT, TYPE TC-81.21 DESIGN 3 POLE, WITH MAST ARMS TC-81.21 DESIGN 1 AND DESIGN 1 |  |  | EACH |  |  | No | 01/17/2025 |  | OBSOLETE
632E77003 | COMBINATION SIGNAL SUPPORT, TYPE TC-81.21 DESIGN 3 POLE, WITH MAST ARMS TC-81.21 DESIGN 1 AND DESIGN 1, AS PER PLAN |  |  | EACH |  |  | No | 01/17/2025 |  | OBSOLETE
632E77012 | COMBINATION SIGNAL SUPPORT, TYPE TC-81.21 DESIGN 3 POLE, WITH MAST ARMS TC-81.21 DESIGN 2 AND DESIGN 1 |  |  | EACH |  |  | No | 01/17/2025 |  | OBSOLETE
632E77013 | COMBINATION SIGNAL SUPPORT, TYPE TC-81.21 DESIGN 3 POLE, WITH MAST ARMS TC-81.21 DESIGN 2 AND DESIGN 1, AS PER PLAN |  |  | EACH |  |  | No | 01/17/2025 |  | OBSOLETE
632E77022 | COMBINATION SIGNAL SUPPORT, TYPE TC-81.21 DESIGN 4 POLE, WITH MAST ARMS TC-81.21 DESIGN 2 AND DESIGN 2 |  |  | EACH |  |  | No | 01/17/2025 |  | OBSOLETE
632E77023 | COMBINATION SIGNAL SUPPORT, TYPE TC-81.21 DESIGN 4 POLE, WITH MAST ARMS TC-81.21 DESIGN 2 AND DESIGN 2, AS PER PLAN |  |  | EACH |  |  | No | 01/17/2025 |  | OBSOLETE
632E77032 | COMBINATION SIGNAL SUPPORT, TYPE TC-81.21 DESIGN 4 POLE, WITH MAST ARMS TC-81.21 DESIGN 3 AND DESIGN 1 |  |  | EACH |  |  | No | 01/17/2025 |  | OBSOLETE
632E77033 | COMBINATION SIGNAL SUPPORT, TYPE TC-81.21 DESIGN 4 POLE, WITH MAST ARMS TC-81.21 DESIGN 3 AND DESIGN 1, AS PER PLAN |  |  | EACH |  |  | No | 01/17/2025 |  | OBSOLETE
632E77042 | COMBINATION SIGNAL SUPPORT, TYPE TC-81.21 DESIGN 4 POLE, WITH MAST ARMS TC-81.21 DESIGN 3 AND DESIGN 2 |  |  | EACH |  |  | No | 01/17/2025 |  | OBSOLETE
632E77043 | COMBINATION SIGNAL SUPPORT, TYPE TC-81.21 DESIGN 4 POLE, WITH MAST ARMS TC-81.21 DESIGN 3 AND DESIGN 2, AS PER PLAN |  |  | EACH |  |  | No | 01/17/2025 |  | OBSOLETE
632E77052 | COMBINATION SIGNAL SUPPORT, TYPE TC-81.21 DESIGN 4 POLE, WITH MAST ARMS TC-81.21 DESIGN 3 AND DESIGN 3 |  |  | EACH |  |  | No | 01/17/2025 |  | OBSOLETE
632E77053 | COMBINATION SIGNAL SUPPORT, TYPE TC-81.21 DESIGN 4 POLE, WITH MAST ARMS TC-81.21 DESIGN 3 AND DESIGN 3, AS PER PLAN |  |  | EACH |  |  | No | 01/17/2025 |  | OBSOLETE
632E77062 | COMBINATION SIGNAL SUPPORT, TYPE TC-81.21 DESIGN 11 POLE, WITH MAST ARMS TC-81.21 DESIGN 4 AND DESIGN 1 |  |  | EACH |  |  | No | 01/17/2025 |  | OBSOLETE
632E77063 | COMBINATION SIGNAL SUPPORT, TYPE TC-81.21 DESIGN 11 POLE, WITH MAST ARMS TC-81.21 DESIGN 4 AND DESIGN 1, AS PER PLAN |  |  | EACH |  |  | No | 01/17/2025 |  | OBSOLETE
632E77072 | COMBINATION SIGNAL SUPPORT, TYPE TC-81.21 DESIGN 11 POLE, WITH MAST ARMS TC-81.21 DESIGN 4 AND DESIGN 2 |  |  | EACH |  |  | No | 01/17/2025 |  | OBSOLETE
632E77073 | COMBINATION SIGNAL SUPPORT, TYPE TC-81.21 DESIGN 11 POLE, WITH MAST ARMS TC-81.21 DESIGN 4 AND DESIGN 2, AS PER PLAN |  |  | EACH |  |  | No | 01/17/2025 |  | OBSOLETE
632E77082 | COMBINATION SIGNAL SUPPORT, TYPE TC-81.21 DESIGN 12 POLE, WITH MAST ARMS TC-81.21 DESIGN 4 AND DESIGN 3 |  |  | EACH |  |  | No | 01/17/2025 |  | OBSOLETE
632E77083 | COMBINATION SIGNAL SUPPORT, TYPE TC-81.21 DESIGN 12 POLE, WITH MAST ARMS TC-81.21 DESIGN 4 AND DESIGN 3, AS PER PLAN |  |  | EACH |  |  | No | 01/17/2025 |  | OBSOLETE
632E77092 | COMBINATION SIGNAL SUPPORT, TYPE TC-81.21 DESIGN 12 POLE, WITH MAST ARMS TC-81.21 DESIGN 11 AND DESIGN 1 |  |  | EACH |  |  | No | 01/17/2025 |  | OBSOLETE
632E77093 | COMBINATION SIGNAL SUPPORT, TYPE TC-81.21 DESIGN 12 POLE, WITH MAST ARMS TC-81.21 DESIGN 11 AND DESIGN 1, AS PER PLAN |  |  | EACH |  |  | No | 01/17/2025 |  | OBSOLETE
632E77102 | COMBINATION SIGNAL SUPPORT, TYPE TC-81.21 DESIGN 12 POLE, WITH MAST ARMS TC-81.21 DESIGN 11 AND DESIGN 2 |  |  | EACH |  |  | No | 01/17/2025 |  | OBSOLETE
632E77103 | COMBINATION SIGNAL SUPPORT, TYPE TC-81.21 DESIGN 12 POLE, WITH MAST ARMS TC-81.21 DESIGN 11 AND DESIGN 2, AS PER PLAN |  |  | EACH |  |  | No | 01/17/2025 |  | OBSOLETE
632E77112 | COMBINATION SIGNAL SUPPORT, TYPE TC-81.21 DESIGN 12 POLE, WITH MAST ARMS TC-81.21 DESIGN 11 AND DESIGN 3 |  |  | EACH |  |  | No | 01/17/2025 |  | OBSOLETE
632E77113 | COMBINATION SIGNAL SUPPORT, TYPE TC-81.21 DESIGN 12 POLE, WITH MAST ARMS TC-81.21 DESIGN 11 AND DESIGN 3, AS PER PLAN |  |  | EACH |  |  | No | 01/17/2025 |  | OBSOLETE
632E77118 | COMBINATION SIGNAL SUPPORT, TYPE TC-12.30 DESIGN 5 POLE, WITH MAST ARMS TC-81.21 DESIGN 3 AND DESIGN 3 |  |  | EACH |  |  | No | 01/17/2025 |  | OBSOLETE
632E77122 | COMBINATION SIGNAL SUPPORT, TYPE TC-12.30 DESIGN 5 POLE, WITH MAST ARMS TC-81.21 DESIGN 4 AND DESIGN 4 |  |  | EACH |  |  | No | 01/17/2025 |  | OBSOLETE
632E77123 | COMBINATION SIGNAL SUPPORT, TYPE TC-12.30 DESIGN 5 POLE, WITH MAST ARMS TC-81.21 DESIGN 4 AND DESIGN 4, AS PER PLAN |  |  | EACH |  |  | No | 01/17/2025 |  | OBSOLETE
632E77126 | COMBINATION SIGNAL SUPPORT, TYPE TC-12.30 DESIGN 5 POLE, WITH MAST ARMS TC-81.21 DESIGN 1 AND DESIGN 11 |  |  | EACH |  |  | No | 01/17/2025 |  | OBSOLETE
632E77128 | COMBINATION SIGNAL SUPPORT, TYPE TC-12.30 DESIGN 5 POLE, WITH MAST ARMS TC-81.21 DESIGN 2 AND DESIGN 11 |  |  | EACH |  |  | No | 01/17/2025 |  | OBSOLETE
632E77132 | COMBINATION SIGNAL SUPPORT, TYPE TC-12.30 DESIGN 5 POLE, WITH MAST ARMS TC-81.21 DESIGN 11 AND DESIGN 4 |  |  | EACH |  |  | No | 01/17/2025 |  | OBSOLETE
632E77133 | COMBINATION SIGNAL SUPPORT, TYPE TC-12.30 DESIGN 5 POLE, WITH MAST ARMS TC-81.21 DESIGN 11 AND DESIGN 4, AS PER PLAN |  |  | EACH |  |  | No | 01/17/2025 |  | OBSOLETE
632E77142 | COMBINATION SIGNAL SUPPORT, TYPE TC-12.30 DESIGN 5 POLE, WITH MAST ARMS TC-81.21 DESIGN 12 AND DESIGN 1 |  |  | EACH |  |  | No | 01/17/2025 |  | OBSOLETE
632E77152 | COMBINATION SIGNAL SUPPORT, TYPE TC-12.30 DESIGN 5 POLE, WITH MAST ARMS TC-81.21 DESIGN 12 AND DESIGN 2 |  |  | EACH |  |  | No | 01/17/2025 |  | OBSOLETE
632E77153 | COMBINATION SIGNAL SUPPORT, TYPE TC-12.30 DESIGN 5 POLE, WITH MAST ARMS TC-81.21 DESIGN 12 AND DESIGN 2, AS PER PLAN |  |  | EACH |  |  | No | 01/17/2025 |  | OBSOLETE
632E77162 | COMBINATION SIGNAL SUPPORT, TYPE TC-12.30 DESIGN 5 POLE, WITH MAST ARMS TC-81.21 DESIGN 12 AND DESIGN 3 |  |  | EACH |  |  | No | 01/17/2025 |  | OBSOLETE
632E77163 | COMBINATION SIGNAL SUPPORT, TYPE TC-12.30 DESIGN 5 POLE, WITH MAST ARMS TC-81.21 DESIGN 12 AND DESIGN 3, AS PER PLAN |  |  | EACH |  |  | No | 01/17/2025 |  | OBSOLETE
632E77172 | COMBINATION SIGNAL SUPPORT, TYPE TC-12.30 DESIGN 6 POLE, WITH MAST ARMS TC-81.21 DESIGN 11 AND DESIGN 11 |  |  | EACH |  |  | No | 01/17/2025 |  | OBSOLETE
632E77173 | COMBINATION SIGNAL SUPPORT, TYPE TC-12.30 DESIGN 6 POLE, WITH MAST ARMS TC-81.21 DESIGN 11 AND DESIGN 11, AS PER PLAN |  |  | EACH |  |  | No | 01/17/2025 |  | OBSOLETE
632E77182 | COMBINATION SIGNAL SUPPORT, TYPE TC-12.30 DESIGN 6 POLE, WITH MAST ARMS TC-81.21 DESIGN 12 AND DESIGN 4 |  |  | EACH |  |  | No | 01/17/2025 |  | OBSOLETE
632E77192 | COMBINATION SIGNAL SUPPORT, TYPE TC-12.30 DESIGN 6 POLE, WITH MAST ARMS TC-81.21 DESIGN 12 AND DESIGN 11 |  |  | EACH |  |  | No | 01/17/2025 |  | OBSOLETE
632E77193 | COMBINATION SIGNAL SUPPORT, TYPE TC-12.30 DESIGN 6 POLE, WITH MAST ARMS TC-81.21 DESIGN 12 AND DESIGN 11, AS PER PLAN |  |  | EACH |  |  | No | 01/17/2025 |  | OBSOLETE
632E77196 | COMBINATION SIGNAL SUPPORT, TYPE TC-12.30 DESIGN 7 POLE, WITH MAST ARMS TC-81.21 DESIGN 11 AND DESIGN 12 |  |  | EACH |  |  | No | 01/17/2025 |  | OBSOLETE
632E77202 | COMBINATION SIGNAL SUPPORT, TYPE TC-12.30 DESIGN 7 POLE, WITH MAST ARMS TC-81.21 DESIGN 12 AND DESIGN 12 |  |  | EACH |  |  | No | 01/17/2025 |  | OBSOLETE
632E77210 | COMBINATION SIGNAL SUPPORT, TYPE TC-12.30 DESIGN 11 POLE, WITH MAST ARMS TC-81.21 DESIGN 14 AND DESIGN 13 |  |  | EACH |  |  | No | 01/17/2025 |  | OBSOLETE
632E77220 | COMBINATION SIGNAL SUPPORT, TYPE TC-12.30 DESIGN 12 POLE, WITH MAST ARMS TC-81.21 DESIGN 14 AND DESIGN 14 |  |  | EACH |  |  | No | 01/17/2025 |  | OBSOLETE
632E77221 | COMBINATION SIGNAL SUPPORT, TYPE TC-12.30 DESIGN 12 POLE, WITH MAST ARMS TC-81.21 DESIGN 14 AND DESIGN 14, AS PER PLAN |  |  | EACH |  |  | No | 01/17/2025 |  | OBSOLETE
632E77233 | SIGNAL SUPPORT, MECHANICAL DAMPER FOR TC-81.22 MAST ARM, AS PER PLAN |  |  | EACH |  |  | No | 07/21/2023 |  | REVISED
632E78100 | COMBINATION SIGNAL SUPPORT, TYPE TC-12.31, DESIGN 6 |  |  | EACH |  |  | No
632E78101 | COMBINATION SIGNAL SUPPORT, TYPE TC-12.31, DESIGN 6, AS PER PLAN |  |  | EACH |  |  | No
632E78110 | COMBINATION SIGNAL SUPPORT, TYPE TC-12.31, DESIGN 10 |  |  | EACH |  |  | No
632E78111 | COMBINATION SIGNAL SUPPORT, TYPE TC-12.31, DESIGN 10, AS PER PLAN |  |  | EACH |  |  | No
632E78120 | COMBINATION SIGNAL SUPPORT, TYPE TC-12.31, DESIGN 12 |  |  | EACH |  |  | No
632E78121 | COMBINATION SIGNAL SUPPORT, TYPE TC-12.31, DESIGN 12, AS PER PLAN |  |  | EACH |  |  | No
632E78224 | COMBINATION SIGNAL SUPPORT, TYPE TC-12.31 DESIGN 6 POLE, WITH MAST ARMS TC-81.22 DESIGN 4 AND DESIGN 4 |  |  | EACH |  |  | No
632E78225 | COMBINATION SIGNAL SUPPORT, TYPE TC-12.31 DESIGN 6 POLE, WITH MAST ARMS TC-81.22 DESIGN 4 AND DESIGN 4, AS PER PLAN |  |  | EACH |  |  | No
632E78240 | COMBINATION SIGNAL SUPPORT, TYPE TC-12.31 DESIGN 6 POLE, WITH MAST ARMS TC-81.22 DESIGN 12 AND DESIGN 2 |  |  | EACH |  |  | No | 01/17/2025 |  | OBSOLETE
632E78241 | COMBINATION SIGNAL SUPPORT, TYPE TC-12.31 DESIGN 6 POLE, WITH MAST ARMS TC-81.22 DESIGN 12 AND DESIGN 2, AS PER PLAN |  |  | EACH |  |  | No | 01/17/2025 |  | OBSOLETE
632E78244 | COMBINATION SIGNAL SUPPORT, TYPE TC-12.31 DESIGN 6 POLE, WITH MAST ARMS TC-81.22 DESIGN 12 AND DESIGN 4 |  |  | EACH |  |  | No
632E78245 | COMBINATION SIGNAL SUPPORT, TYPE TC-12.31 DESIGN 6 POLE, WITH MAST ARMS TC-81.22 DESIGN 12 AND DESIGN 4, AS PER PLAN |  |  | EACH |  |  | No
632E78348 | COMBINATION SIGNAL SUPPORT, TYPE TC-12.31 DESIGN 10 POLE, WITH MAST ARMS TC-81.22 DESIGN 12 AND DESIGN 12 |  |  | EACH |  |  | No
632E78349 | COMBINATION SIGNAL SUPPORT, TYPE TC-12.31 DESIGN 10 POLE, WITH MAST ARMS TC-81.22 DESIGN 12 AND DESIGN 12, AS PER PLAN |  |  | EACH |  |  | No
632E78360 | COMBINATION SIGNAL SUPPORT, TYPE TC-12.31 DESIGN 10 POLE, WITH MAST ARMS TC-81.22 DESIGN 13 AND DESIGN 2 |  |  | EACH |  |  | No | 01/17/2025 |  | OBSOLETE
632E78361 | COMBINATION SIGNAL SUPPORT, TYPE TC-12.31 DESIGN 10 POLE, WITH MAST ARMS TC-81.22 DESIGN 13 AND DESIGN 2, AS PER PLAN |  |  | EACH |  |  | No | 01/17/2025 |  | OBSOLETE
632E78364 | COMBINATION SIGNAL SUPPORT, TYPE TC-12.31 DESIGN 10 POLE, WITH MAST ARMS TC-81.22 DESIGN 13 AND DESIGN 4 |  |  | EACH |  |  | No
632E78365 | COMBINATION SIGNAL SUPPORT, TYPE TC-12.31 DESIGN 10 POLE, WITH MAST ARMS TC-81.22 DESIGN 13 AND DESIGN 4, AS PER PLAN |  |  | EACH |  |  | No
632E78368 | COMBINATION SIGNAL SUPPORT, TYPE TC-12.31 DESIGN 10 POLE, WITH MAST ARMS TC-81.22 DESIGN 13 AND DESIGN 12 |  |  | EACH |  |  | No
632E78369 | COMBINATION SIGNAL SUPPORT, TYPE TC-12.31 DESIGN 10 POLE, WITH MAST ARMS TC-81.22 DESIGN 13 AND DESIGN 12, AS PER PLAN |  |  | EACH |  |  | No
632E78372 | COMBINATION SIGNAL SUPPORT, TYPE TC-12.31 DESIGN 10 POLE, WITH MAST ARMS TC-81.22 DESIGN 13 AND DESIGN 13 |  |  | EACH |  |  | No
632E78373 | COMBINATION SIGNAL SUPPORT, TYPE TC-12.31 DESIGN 10 POLE, WITH MAST ARMS TC-81.22 DESIGN 13 AND DESIGN 13, AS PER PLAN |  |  | EACH |  |  | No
632E78380 | COMBINATION SIGNAL SUPPORT, TYPE TC-12.31 DESIGN 10 POLE, WITH MAST ARMS TC-81.22 DESIGN 14 AND DESIGN 2 |  |  | EACH |  |  | No | 01/17/2025 |  | OBSOLETE
632E78381 | COMBINATION SIGNAL SUPPORT, TYPE TC-12.31 DESIGN 10 POLE, WITH MAST ARMS TC-81.22 DESIGN 14 AND DESIGN 2, AS PER PLAN |  |  | EACH |  |  | No | 01/17/2025 |  | OBSOLETE
632E78384 | COMBINATION SIGNAL SUPPORT, TYPE TC-12.31 DESIGN 10 POLE, WITH MAST ARMS TC-81.22 DESIGN 14 AND DESIGN 4 |  |  | EACH |  |  | No
632E78385 | COMBINATION SIGNAL SUPPORT, TYPE TC-12.31 DESIGN 10 POLE, WITH MAST ARMS TC-81.22 DESIGN 14 AND DESIGN 4, AS PER PLAN |  |  | EACH |  |  | No
632E78388 | COMBINATION SIGNAL SUPPORT, TYPE TC-12.31 DESIGN 10 POLE, WITH MAST ARMS TC-81.22 DESIGN 14 AND DESIGN 12 |  |  | EACH |  |  | No
632E78389 | COMBINATION SIGNAL SUPPORT, TYPE TC-12.31 DESIGN 10 POLE, WITH MAST ARMS TC-81.22 DESIGN 14 AND DESIGN 12, AS PER PLAN |  |  | EACH |  |  | No
632E78472 | COMBINATION SIGNAL SUPPORT, TYPE TC-12.31 DESIGN 12 POLE, WITH MAST ARMS TC-81.22 DESIGN 13 AND DESIGN 13 |  |  | EACH |  |  | No
632E78473 | COMBINATION SIGNAL SUPPORT, TYPE TC-12.31 DESIGN 12 POLE, WITH MAST ARMS TC-81.22 DESIGN 13 AND DESIGN 13, AS PER PLAN |  |  | EACH |  |  | No
632E78492 | COMBINATION SIGNAL SUPPORT, TYPE TC-12.31 DESIGN 12 POLE, WITH MAST ARMS TC-81.22 DESIGN 14 AND DESIGN 13 |  |  | EACH |  |  | No
632E78493 | COMBINATION SIGNAL SUPPORT, TYPE TC-12.31 DESIGN 12 POLE, WITH MAST ARMS TC-81.22 DESIGN 14 AND DESIGN 13, AS PER PLAN |  |  | EACH |  |  | No
632E78496 | COMBINATION SIGNAL SUPPORT, TYPE TC-12.31 DESIGN 12 POLE, WITH MAST ARMS TC-81.22 DESIGN 14 AND DESIGN 14 |  |  | EACH |  |  | No
632E78497 | COMBINATION SIGNAL SUPPORT, TYPE TC-12.31 DESIGN 12 POLE, WITH MAST ARMS TC-81.22 DESIGN 14 AND DESIGN 14, AS PER PLAN |  |  | EACH |  |  | No
632E79100 | COMBINATION SIGNAL SUPPORT, TYPE TC-81.22, DESIGN 2 |  |  | EACH |  |  | No | 01/17/2025 |  | OBSOLETE
632E79101 | COMBINATION SIGNAL SUPPORT, TYPE TC-81.22, DESIGN 2, AS PER PLAN |  |  | EACH |  |  | No | 01/17/2025 |  | OBSOLETE
632E79110 | COMBINATION SIGNAL SUPPORT, TYPE TC-81.22, DESIGN 4 |  |  | EACH |  |  | No
632E79111 | COMBINATION SIGNAL SUPPORT, TYPE TC-81.22, DESIGN 4, AS PER PLAN |  |  | EACH |  |  | No
632E79130 | COMBINATION SIGNAL SUPPORT, TYPE TC-81.22, DESIGN 12 |  |  | EACH |  |  | No
632E79131 | COMBINATION SIGNAL SUPPORT, TYPE TC-81.22, DESIGN 12, AS PER PLAN |  |  | EACH |  |  | No
632E79140 | COMBINATION SIGNAL SUPPORT, TYPE TC-81.22, DESIGN 13 |  |  | EACH |  |  | No
632E79141 | COMBINATION SIGNAL SUPPORT, TYPE TC-81.22, DESIGN 13, AS PER PLAN |  |  | EACH |  |  | No
632E79150 | COMBINATION SIGNAL SUPPORT, TYPE TC-81.22, DESIGN 14 |  |  | EACH |  |  | No
632E79151 | COMBINATION SIGNAL SUPPORT, TYPE TC-81.22, DESIGN 14, AS PER PLAN |  |  | EACH |  |  | No
632E79300 | COMBINATION SIGNAL SUPPORT, TYPE TC-81.22 DESIGN 4 POLE, WITH MAST ARMS TC-81.22 DESIGN 2 AND DESIGN 2 |  |  | EACH |  |  | No | 01/17/2025 |  | OBSOLETE
632E79301 | COMBINATION SIGNAL SUPPORT, TYPE TC-81.22 DESIGN 4 POLE, WITH MAST ARMS TC-81.22 DESIGN 2 AND DESIGN 2, AS PER PLAN |  |  | EACH |  |  | No | 01/17/2025 |  | OBSOLETE
632E79420 | COMBINATION SIGNAL SUPPORT, TYPE TC-81.22 DESIGN 12 POLE, WITH MAST ARMS TC-81.22 DESIGN 4 AND DESIGN 2 |  |  | EACH |  |  | No | 01/17/2025 |  | OBSOLETE
632E79421 | COMBINATION SIGNAL SUPPORT, TYPE TC-81.22 DESIGN 12 POLE, WITH MAST ARMS TC-81.22 DESIGN 4 AND DESIGN 2, AS PER PLAN |  |  | EACH |  |  | No | 01/17/2025 |  | OBSOLETE
632E80102 | SIGNAL SUPPORT, TYPE TC-81.21, DESIGN 1 |  |  | EACH |  |  | No | 01/17/2025 |  | OBSOLETE
632E80103 | SIGNAL SUPPORT, TYPE TC-81.21, DESIGN 1, AS PER PLAN |  |  | EACH |  |  | No | 01/17/2025 |  | OBSOLETE
632E80202 | SIGNAL SUPPORT, TYPE TC-81.21, DESIGN 2 |  |  | EACH |  |  | No | 01/17/2025 |  | OBSOLETE
632E80203 | SIGNAL SUPPORT, TYPE TC-81.21, DESIGN 2, AS PER PLAN |  |  | EACH |  |  | No | 01/17/2025 |  | OBSOLETE
632E80302 | SIGNAL SUPPORT, TYPE TC-81.21, DESIGN 3 |  |  | EACH |  |  | No | 01/17/2025 |  | OBSOLETE
632E80303 | SIGNAL SUPPORT, TYPE TC-81.21, DESIGN 3, AS PER PLAN |  |  | EACH |  |  | No | 01/17/2025 |  | OBSOLETE
632E80402 | SIGNAL SUPPORT, TYPE TC-81.21, DESIGN 4 |  |  | EACH |  |  | No | 01/17/2025 |  | OBSOLETE
632E80403 | SIGNAL SUPPORT, TYPE TC-81.21, DESIGN 4, AS PER PLAN |  |  | EACH |  |  | No | 01/17/2025 |  | OBSOLETE
632E80502 | SIGNAL SUPPORT, TYPE TC-81.21, DESIGN 11 |  |  | EACH |  |  | No | 01/17/2025 |  | OBSOLETE
632E80503 | SIGNAL SUPPORT, TYPE TC-81.21, DESIGN 11, AS PER PLAN |  |  | EACH |  |  | No | 01/17/2025 |  | OBSOLETE
632E80602 | SIGNAL SUPPORT, TYPE TC-81.21, DESIGN 12 |  |  | EACH |  |  | No | 01/17/2025 |  | OBSOLETE
632E80603 | SIGNAL SUPPORT, TYPE TC-81.21, DESIGN 12, AS PER PLAN |  |  | EACH |  |  | No | 01/17/2025 |  | OBSOLETE
632E80620 | SIGNAL SUPPORT, TYPE TC-81.21, DESIGN 13 |  |  | EACH |  |  | No | 01/17/2025 |  | OBSOLETE
632E80621 | SIGNAL SUPPORT, TYPE TC-81.21, DESIGN 13, AS PER PLAN |  |  | EACH |  |  | No | 01/17/2025 |  | OBSOLETE
632E80628 | SIGNAL SUPPORT, TYPE TC-81.21, DESIGN 14 |  |  | EACH |  |  | No | 01/17/2025 |  | OBSOLETE
632E80629 | SIGNAL SUPPORT, TYPE TC-81.21, DESIGN 14, AS PER PLAN |  |  | EACH |  |  | No | 01/17/2025 |  | OBSOLETE
632E80700 | SIGNAL SUPPORT, MISC.: |  |  | EACH | ADD SUPPLEMENTAL DESCRIPTION |  | Yes
632E80970 | COMBINATION SIGNAL SUPPORT, TYPE TC-81.21, DESIGN 1 |  |  | EACH |  |  | No | 01/17/2025 |  | OBSOLETE
632E80971 | COMBINATION SIGNAL SUPPORT, TYPE TC-81.21, DESIGN 1, AS PER PLAN |  |  | EACH |  |  | No | 01/17/2025 |  | OBSOLETE
632E80980 | COMBINATION SIGNAL SUPPORT, TYPE TC-81.21, DESIGN 2 |  |  | EACH |  |  | No | 01/17/2025 |  | OBSOLETE
632E80981 | COMBINATION SIGNAL SUPPORT, TYPE TC-81.21, DESIGN 2, AS PER PLAN |  |  | EACH |  |  | No | 01/17/2025 |  | OBSOLETE
632E80990 | COMBINATION SIGNAL SUPPORT, TYPE TC-81.21, DESIGN 3 |  |  | EACH |  |  | No | 01/17/2025 |  | OBSOLETE
632E80991 | COMBINATION SIGNAL SUPPORT, TYPE TC-81.21, DESIGN 3, AS PER PLAN |  |  | EACH |  |  | No | 01/17/2025 |  | OBSOLETE
632E81000 | COMBINATION SIGNAL SUPPORT, TYPE TC-81.21, DESIGN 4 |  |  | EACH |  |  | No | 01/17/2025 |  | OBSOLETE
632E81001 | COMBINATION SIGNAL SUPPORT, TYPE TC-81.21, DESIGN 4, AS PER PLAN |  |  | EACH |  |  | No | 01/17/2025 |  | OBSOLETE
632E81010 | COMBINATION SIGNAL SUPPORT, TYPE TC-12.30, DESIGN 5 |  |  | EACH |  |  | No | 01/17/2025 |  | OBSOLETE
632E81011 | COMBINATION SIGNAL SUPPORT, TYPE TC-12.30, DESIGN 5, AS PER PLAN |  |  | EACH |  |  | No | 01/17/2025 |  | OBSOLETE
632E81020 | COMBINATION SIGNAL SUPPORT, TYPE TC-12.30, DESIGN 6 |  |  | EACH |  |  | No | 01/17/2025 |  | OBSOLETE
632E81021 | COMBINATION SIGNAL SUPPORT, TYPE TC-12.30, DESIGN 6, AS PER PLAN |  |  | EACH |  |  | No | 01/17/2025 |  | OBSOLETE
632E81030 | COMBINATION SIGNAL SUPPORT, TYPE TC-12.30, DESIGN 7 |  |  | EACH |  |  | No | 01/17/2025 |  | OBSOLETE
632E81040 | COMBINATION SIGNAL SUPPORT, TYPE TC-12.30, DESIGN 8 |  |  | EACH |  |  | No | 01/17/2025 |  | OBSOLETE
632E81052 | COMBINATION SIGNAL SUPPORT, TYPE TC-81.21, DESIGN 2 |  |  | EACH |  |  | No | 01/17/2025 |  | OBSOLETE
632E81070 | COMBINATION SIGNAL SUPPORT, TYPE TC-81.21, DESIGN 11 |  |  | EACH |  |  | No | 01/17/2025 |  | OBSOLETE
632E81071 | COMBINATION SIGNAL SUPPORT, TYPE TC-81.21, DESIGN 11, AS PER PLAN |  |  | EACH |  |  | No | 01/17/2025 |  | OBSOLETE
632E81080 | COMBINATION SIGNAL SUPPORT, TYPE TC-81.21, DESIGN 12 |  |  | EACH |  |  | No | 01/17/2025 |  | OBSOLETE
632E81081 | COMBINATION SIGNAL SUPPORT, TYPE TC-81.21, DESIGN 12, AS PER PLAN |  |  | EACH |  |  | No | 01/17/2025 |  | OBSOLETE
632E81090 | COMBINATION SIGNAL SUPPORT, TYPE TC-81.21, DESIGN 13 |  |  | EACH |  |  | No | 01/17/2025 |  | OBSOLETE
632E81091 | COMBINATION SIGNAL SUPPORT, TYPE TC-81.21, DESIGN 13, AS PER PLAN |  |  | EACH |  |  | No | 01/17/2025 |  | OBSOLETE
632E81094 | COMBINATION SIGNAL SUPPORT, TYPE TC-81.21, DESIGN 14 |  |  | EACH |  |  | No | 01/17/2025 |  | OBSOLETE
632E81095 | COMBINATION SIGNAL SUPPORT, TYPE TC-81.21, DESIGN 14, AS PER PLAN |  |  | EACH |  |  | No | 01/17/2025 |  | OBSOLETE
632E81700 | COMBINATION SIGNAL SUPPORT, MISC.: |  |  | EACH | ADD SUPPLEMENTAL DESCRIPTION |  | Yes
632E82100 | STRAIN POLE, TYPE TC-81.10, DESIGN 1 |  |  | EACH |  |  | No | 01/17/2025 |  | OBSOLETE
632E82101 | STRAIN POLE, TYPE TC-81.10, DESIGN 1, AS PER PLAN |  |  | EACH |  |  | No | 01/17/2025 |  | OBSOLETE
632E82200 | STRAIN POLE, TYPE TC-81.10, DESIGN 2 |  |  | EACH |  |  | No | 01/17/2025 |  | OBSOLETE
632E82201 | STRAIN POLE, TYPE TC-81.10, DESIGN 2, AS PER PLAN |  |  | EACH |  |  | No | 01/17/2025 |  | OBSOLETE
632E82300 | STRAIN POLE, TYPE TC-81.10, DESIGN 3 |  |  | EACH |  |  | No | 01/17/2025 |  | OBSOLETE
632E82301 | STRAIN POLE, TYPE TC-81.10, DESIGN 3, AS PER PLAN |  |  | EACH |  |  | No | 01/17/2025 |  | OBSOLETE
632E82400 | STRAIN POLE, TYPE TC-81.10, DESIGN 4 |  |  | EACH |  |  | No | 01/17/2025 |  | OBSOLETE
632E82401 | STRAIN POLE, TYPE TC-81.10, DESIGN 4, AS PER PLAN |  |  | EACH |  |  | No | 01/17/2025 |  | OBSOLETE
632E82500 | STRAIN POLE, TYPE TC-81.10, DESIGN 5 |  |  | EACH |  |  | No | 01/17/2025 |  | OBSOLETE
632E82501 | STRAIN POLE, TYPE TC-81.10, DESIGN 5, AS PER PLAN |  |  | EACH |  |  | No | 01/17/2025 |  | OBSOLETE
632E82600 | STRAIN POLE, TYPE TC-81.10, DESIGN 6 |  |  | EACH |  |  | No | 01/17/2025 |  | OBSOLETE
632E82601 | STRAIN POLE, TYPE TC-81.10, DESIGN 6, AS PER PLAN |  |  | EACH |  |  | No | 01/17/2025 |  | OBSOLETE
632E82700 | STRAIN POLE, TYPE TC-81.10, DESIGN 7 |  |  | EACH |  |  | No | 01/17/2025 |  | OBSOLETE
632E82701 | STRAIN POLE, TYPE TC-81.10, DESIGN 7, AS PER PLAN |  |  | EACH |  |  | No | 01/17/2025 |  | OBSOLETE
632E82800 | STRAIN POLE, TYPE TC-81.10, DESIGN 8 |  |  | EACH |  |  | No | 01/17/2025 |  | OBSOLETE
632E82801 | STRAIN POLE, TYPE TC-81.10, DESIGN 8, AS PER PLAN |  |  | EACH |  |  | No | 01/17/2025 |  | OBSOLETE
632E82900 | STRAIN POLE, TYPE TC-81.10, DESIGN 9 |  |  | EACH |  |  | No | 01/17/2025 |  | OBSOLETE
632E82901 | STRAIN POLE, TYPE TC-81.10, DESIGN 9, AS PER PLAN |  |  | EACH |  |  | No | 01/17/2025 |  | OBSOLETE
632E83000 | STRAIN POLE, TYPE TC-81.10, DESIGN 10 |  |  | EACH |  |  | No | 01/17/2025 |  | OBSOLETE
632E83001 | STRAIN POLE, TYPE TC-81.10, DESIGN 10, AS PER PLAN |  |  | EACH |  |  | No | 01/17/2025 |  | OBSOLETE
632E83100 | STRAIN POLE, TYPE TC-81.10, DESIGN 11 |  |  | EACH |  |  | No | 01/17/2025 |  | OBSOLETE
632E83101 | STRAIN POLE, TYPE TC-81.10, DESIGN 11, AS PER PLAN |  |  | EACH |  |  | No | 01/17/2025 |  | OBSOLETE
632E83200 | STRAIN POLE, TYPE TC-81.10, DESIGN 12 |  |  | EACH |  |  | No | 01/17/2025 |  | OBSOLETE
632E83201 | STRAIN POLE, TYPE TC-81.10, DESIGN 12, AS PER PLAN |  |  | EACH |  |  | No | 01/17/2025 |  | OBSOLETE
632E83300 | STRAIN POLE, TYPE TC-81.10, DESIGN 13 |  |  | EACH |  |  | No | 01/17/2025 |  | OBSOLETE
632E83301 | STRAIN POLE, TYPE TC-81.10, DESIGN 13, AS PER PLAN |  |  | EACH |  |  | No | 01/17/2025 |  | OBSOLETE
632E83400 | STRAIN POLE, TYPE TC-81.10, DESIGN 14 |  |  | EACH |  |  | No | 01/17/2025 |  | OBSOLETE
632E83401 | STRAIN POLE, TYPE TC-81.10, DESIGN 14, AS PER PLAN |  |  | EACH |  |  | No | 01/17/2025 |  | OBSOLETE
632E83500 | STRAIN POLE, TYPE TC-81.10, DESIGN 5, INSTALLATION ONLY |  |  | EACH |  |  | No | 01/17/2025 |  | OBSOLETE
632E83501 | STRAIN POLE, TYPE TC-81.10, DESIGN 5, INSTALLATION ONLY, AS PER PLAN |  |  | EACH |  |  | No | 01/17/2025 |  | OBSOLETE
632E83502 | STRAIN POLE, TYPE TC-81.10, DESIGN 6, INSTALLATION ONLY |  |  | EACH |  |  | No | 01/17/2025 |  | OBSOLETE
632E83503 | STRAIN POLE, TYPE TC-81.10, DESIGN 6, INSTALLATION ONLY, AS PER PLAN |  |  | EACH |  |  | No | 01/17/2025 |  | OBSOLETE
632E83504 | STRAIN POLE, TYPE TC-81.10, DESIGN 7, INSTALLATION ONLY |  |  | EACH |  |  | No | 01/17/2025 |  | OBSOLETE
632E83505 | STRAIN POLE, TYPE TC-81.10, DESIGN 7, INSTALLATION ONLY, AS PER PLAN |  |  | EACH |  |  | No | 01/17/2025 |  | OBSOLETE
632E83506 | STRAIN POLE, TYPE TC-81.10, DESIGN 10, INSTALLATION ONLY |  |  | EACH |  |  | No | 01/17/2025 |  | OBSOLETE
632E83507 | STRAIN POLE, TYPE TC-81.10, DESIGN 10, INSTALLATION ONLY, AS PER PLAN |  |  | EACH |  |  | No | 01/17/2025 |  | OBSOLETE
632E83508 | STRAIN POLE, TYPE TC-81.10, DESIGN 8, INSTALLATION ONLY |  |  | EACH |  |  | No | 01/17/2025 |  | OBSOLETE
632E83509 | STRAIN POLE, TYPE TC-81.10, DESIGN 8, INSTALLATION ONLY, AS PER PLAN |  |  | EACH |  |  | No | 01/17/2025 |  | OBSOLETE
632E83600 | STRAIN POLE, MISC.: |  |  | EACH | ADD SUPPLEMENTAL DESCRIPTION |  | Yes
632E84100 | COMBINATION STRAIN POLE, TYPE TC-81.10, DESIGN 1 |  |  | EACH |  |  | No | 01/17/2025 |  | OBSOLETE
632E84101 | COMBINATION STRAIN POLE, TYPE TC-81.10, DESIGN 1, AS PER PLAN |  |  | EACH |  |  | No | 01/17/2025 |  | OBSOLETE
632E84200 | COMBINATION STRAIN POLE, TYPE TC-81.10, DESIGN 2 |  |  | EACH |  |  | No | 01/17/2025 |  | OBSOLETE
632E84201 | COMBINATION STRAIN POLE, TYPE TC-81.10, DESIGN 2, AS PER PLAN |  |  | EACH |  |  | No | 01/17/2025 |  | OBSOLETE
632E84300 | COMBINATION STRAIN POLE, TYPE TC-81.10, DESIGN 3 |  |  | EACH |  |  | No | 01/17/2025 |  | OBSOLETE
632E84301 | COMBINATION STRAIN POLE, TYPE TC-81.10, DESIGN 3, AS PER PLAN |  |  | EACH |  |  | No | 01/17/2025 |  | OBSOLETE
632E84400 | COMBINATION STRAIN POLE, TYPE TC-81.10, DESIGN 4 |  |  | EACH |  |  | No | 01/17/2025 |  | OBSOLETE
632E84401 | COMBINATION STRAIN POLE, TYPE TC-81.10, DESIGN 4, AS PER PLAN |  |  | EACH |  |  | No | 01/17/2025 |  | OBSOLETE
632E84500 | COMBINATION STRAIN POLE, TYPE TC-81.10, DESIGN 5 |  |  | EACH |  |  | No | 01/17/2025 |  | OBSOLETE
632E84501 | COMBINATION STRAIN POLE, TYPE TC-81.10, DESIGN 5, AS PER PLAN |  |  | EACH |  |  | No | 01/17/2025 |  | OBSOLETE
632E84600 | COMBINATION STRAIN POLE, TYPE TC-81.10, DESIGN 6 |  |  | EACH |  |  | No | 01/17/2025 |  | OBSOLETE
632E84601 | COMBINATION STRAIN POLE, TYPE TC-81.10, DESIGN 6, AS PER PLAN |  |  | EACH |  |  | No | 01/17/2025 |  | OBSOLETE
632E84700 | COMBINATION STRAIN POLE, TYPE TC-81.10, DESIGN 7 |  |  | EACH |  |  | No | 01/17/2025 |  | OBSOLETE
632E84701 | COMBINATION STRAIN POLE, TYPE TC-81.10, DESIGN 7, AS PER PLAN |  |  | EACH |  |  | No | 01/17/2025 |  | OBSOLETE
632E84800 | COMBINATION STRAIN POLE, TYPE TC-81.10, DESIGN 8 |  |  | EACH |  |  | No | 01/17/2025 |  | OBSOLETE
632E84801 | COMBINATION STRAIN POLE, TYPE TC-81.10, DESIGN 8, AS PER PLAN |  |  | EACH |  |  | No | 01/17/2025 |  | OBSOLETE
632E84900 | COMBINATION STRAIN POLE, TYPE TC-81.10, DESIGN 9 |  |  | EACH |  |  | No | 01/17/2025 |  | OBSOLETE
632E84901 | COMBINATION STRAIN POLE, TYPE TC-81.10, DESIGN 9, AS PER PLAN |  |  | EACH |  |  | No | 01/17/2025 |  | OBSOLETE
632E85000 | COMBINATION STRAIN POLE, TYPE TC-81.10, DESIGN 10 |  |  | EACH |  |  | No | 01/17/2025 |  | OBSOLETE
632E85001 | COMBINATION STRAIN POLE, TYPE TC-81.10, DESIGN 10, AS PER PLAN |  |  | EACH |  |  | No | 01/17/2025 |  | OBSOLETE
632E85100 | COMBINATION STRAIN POLE, TYPE TC-81.10, DESIGN 11 |  |  | EACH |  |  | No | 01/17/2025 |  | OBSOLETE
632E85101 | COMBINATION STRAIN POLE, TYPE TC-81.10, DESIGN 11, AS PER PLAN |  |  | EACH |  |  | No | 01/17/2025 |  | OBSOLETE
632E85200 | COMBINATION STRAIN POLE, TYPE TC-81.10, DESIGN 12 |  |  | EACH |  |  | No | 01/17/2025 |  | OBSOLETE
632E85201 | COMBINATION STRAIN POLE, TYPE TC-81.10, DESIGN 12, AS PER PLAN |  |  | EACH |  |  | No | 01/17/2025 |  | OBSOLETE
632E85300 | COMBINATION STRAIN POLE, TYPE TC-81.10 AND SIGN SUPPORT, TYPE TC-9.10 (WITH LIGHT POLE EXTENSION) |  |  | EACH |  |  | No | 01/17/2025 |  | OBSOLETE
632E85302 | COMBINATION SIGNAL SUPPORT, TYPE TC-81.21 AND SIGN SUPPORT, TYPE TC-12.30 |  |  | EACH |  |  | No | 01/17/2025 |  | OBSOLETE
632E85303 | COMBINATION SIGNAL SUPPORT, TYPE TC-81.21 AND SIGN SUPPORT, TYPE TC-12.30, AS PER PLAN |  |  | EACH |  |  | No | 01/17/2025 |  | OBSOLETE
632E85304 | COMBINATION STRAIN POLE, TYPE TC-81.10 AND SIGN SUPPORT, TYPE TC-9.10 |  |  | EACH |  |  | No | 01/17/2025 |  | OBSOLETE
632E85320 | COMBINATION STRAIN POLE, TYPE TC-81.10, DESIGN 13 |  |  | EACH |  |  | No | 01/17/2025 |  | OBSOLETE
632E85321 | COMBINATION STRAIN POLE, TYPE TC-81.10, DESIGN 13, AS PER PLAN |  |  | EACH |  |  | No | 01/17/2025 |  | OBSOLETE
632E85400 | COMBINATION STRAIN POLE, TYPE TC-81.10, DESIGN 14 |  |  | EACH |  |  | No | 01/17/2025 |  | OBSOLETE
632E85401 | COMBINATION STRAIN POLE, TYPE TC-81.10, DESIGN 14, AS PER PLAN |  |  | EACH |  |  | No | 01/17/2025 |  | OBSOLETE
632E86120 | STRAIN POLE, TYPE TC-81.11, DESIGN 8 |  |  | EACH |  |  | No
632E86121 | STRAIN POLE, TYPE TC-81.11, DESIGN 8, AS PER PLAN |  |  | EACH |  |  | No
632E86130 | STRAIN POLE, TYPE TC-81.11, DESIGN 10 |  |  | EACH |  |  | No
632E86131 | STRAIN POLE, TYPE TC-81.11, DESIGN 10, AS PER PLAN |  |  | EACH |  |  | No
632E86140 | STRAIN POLE, TYPE TC-81.11, DESIGN 12 |  |  | EACH |  |  | No
632E86141 | STRAIN POLE, TYPE TC-81.11, DESIGN 12, AS PER PLAN |  |  | EACH |  |  | No
632E86150 | STRAIN POLE, TYPE TC-81.11, DESIGN 13 |  |  | EACH |  |  | No
632E86151 | STRAIN POLE, TYPE TC-81.11, DESIGN 13, AS PER PLAN |  |  | EACH |  |  | No
632E86160 | STRAIN POLE, TYPE TC-81.11, DESIGN 14 |  |  | EACH |  |  | No
632E86161 | STRAIN POLE, TYPE TC-81.11, DESIGN 14, AS PER PLAN |  |  | EACH |  |  | No
632E86500 | STRAIN POLE, TYPE TC-81.11, INSTALLATION ONLY |  |  | EACH | SPECIFY TYPE |  | Yes
632E86501 | STRAIN POLE, TYPE TC-81.11, INSTALLATION ONLY, AS PER PLAN |  |  | EACH | SPECIFY TYPE |  | Yes
632E87120 | COMBINATION STRAIN POLE, TYPE TC-81.11, DESIGN 8 |  |  | EACH |  |  | No
632E87121 | COMBINATION STRAIN POLE, TYPE TC-81.11, DESIGN 8, AS PER PLAN |  |  | EACH |  |  | No
632E87130 | COMBINATION STRAIN POLE, TYPE TC-81.11, DESIGN 10 |  |  | EACH |  |  | No
632E87131 | COMBINATION STRAIN POLE, TYPE TC-81.11, DESIGN 10, AS PER PLAN |  |  | EACH |  |  | No
632E87140 | COMBINATION STRAIN POLE, TYPE TC-81.11, DESIGN 12 |  |  | EACH |  |  | No
632E87141 | COMBINATION STRAIN POLE, TYPE TC-81.11, DESIGN 12, AS PER PLAN |  |  | EACH |  |  | No
632E87150 | COMBINATION STRAIN POLE, TYPE TC-81.11, DESIGN 13 |  |  | EACH |  |  | No
632E87151 | COMBINATION STRAIN POLE, TYPE TC-81.11, DESIGN 13, AS PER PLAN |  |  | EACH |  |  | No
632E87160 | COMBINATION STRAIN POLE, TYPE TC-81.11, DESIGN 14 |  |  | EACH |  |  | No
632E87161 | COMBINATION STRAIN POLE, TYPE TC-81.11, DESIGN 14, AS PER PLAN |  |  | EACH |  |  | No
632E89250 | POLE ENTRANCE FITTING |  |  | EACH |  |  | No
632E89251 | POLE ENTRANCE FITTING, AS PER PLAN |  |  | EACH |  |  | No
632E89300 | WOOD POLE |  |  | EACH |  |  | No
632E89301 | WOOD POLE, AS PER PLAN |  |  | EACH |  |  | No
632E89400 | DOWN GUY |  |  | EACH |  |  | No
632E89401 | DOWN GUY, AS PER PLAN |  |  | EACH |  |  | No
632E89500 | PEDESTAL, 3' |  |  | EACH |  |  | No
632E89501 | PEDESTAL, 3', AS PER PLAN |  |  | EACH |  |  | No
632E89510 | PEDESTAL, 5' |  |  | EACH |  |  | No
632E89511 | PEDESTAL, 5', AS PER PLAN |  |  | EACH |  |  | No
632E89520 | PEDESTAL, 6' |  |  | EACH |  |  | No
632E89521 | PEDESTAL, 6', AS PER PLAN |  |  | EACH |  |  | No
632E89600 | PEDESTAL, 8' |  |  | EACH |  |  | No
632E89601 | PEDESTAL, 8', AS PER PLAN |  |  | EACH |  |  | No
632E89610 | PEDESTAL, 9' |  |  | EACH |  |  | No
632E89611 | PEDESTAL, 9', AS PER PLAN |  |  | EACH |  |  | No
632E89700 | PEDESTAL, 11' |  |  | EACH |  |  | No
632E89701 | PEDESTAL, 11', AS PER PLAN |  |  | EACH |  |  | No
632E89750 | PEDESTAL, 15' |  |  | EACH |  |  | No
632E89751 | PEDESTAL, 15', AS PER PLAN |  |  | EACH |  |  | No
632E89800 | PEDESTAL, 3', TRANSFORMER BASE |  |  | EACH |  |  | No
632E89801 | PEDESTAL, 3', TRANSFORMER BASE, AS PER PLAN |  |  | EACH |  |  | No
632E89802 | PEDESTAL, 5', TRANSFORMER BASE |  |  | EACH |  |  | No
632E89803 | PEDESTAL, 5', TRANSFORMER BASE, AS PER PLAN |  |  | EACH |  |  | No
632E89804 | PEDESTAL, 7', TRANSFORMER BASE |  |  | EACH |  |  | No
632E89805 | PEDESTAL, 7', TRANSFORMER BASE, AS PER PLAN |  |  | EACH |  |  | No
632E89806 | PEDESTAL, 6', TRANSFORMER BASE |  |  | EACH |  |  | No
632E89807 | PEDESTAL, 6', TRANSFORMER BASE, AS PER PLAN |  |  | EACH |  |  | No
632E89900 | PEDESTAL, 8', TRANSFORMER BASE |  |  | EACH |  |  | No
632E89901 | PEDESTAL, 8', TRANSFORMER BASE, AS PER PLAN |  |  | EACH |  |  | No
632E89904 | PEDESTAL, 10', TRANSFORMER BASE |  |  | EACH |  |  | No
632E89905 | PEDESTAL, 10', TRANSFORMER BASE, AS PER PLAN |  |  | EACH |  |  | No
632E90000 | PEDESTAL, 11', TRANSFORMER BASE |  |  | EACH |  |  | No
632E90001 | PEDESTAL, 11', TRANSFORMER BASE, AS PER PLAN |  |  | EACH |  |  | No
632E90008 | PEDESTAL, 15', TRANSFORMER BASE |  |  | EACH |  |  | No
632E90010 | PEDESTAL, MISC.: |  |  | EACH | ADD SUPPLEMENTAL DESCRIPTION |  | Yes
632E90020 | REMOVAL OF MISCELLANEOUS TRAFFIC SIGNAL ITEM |  |  | EACH | ADD SUPPLEMENTAL DESCRIPTION |  | Yes
632E90030 | REMOVAL OF MISCELLANEOUS TRAFFIC SIGNAL ITEM |  |  | FT | ADD SUPPLEMENTAL DESCRIPTION |  | Yes
632E90100 | REMOVAL OF TRAFFIC SIGNAL INSTALLATION |  |  | EACH |  |  | No
632E90101 | REMOVAL OF TRAFFIC SIGNAL INSTALLATION, AS PER PLAN |  |  | EACH |  |  | No
632E90102 | REMOVAL OF TRAFFIC SIGNAL INSTALLATION FOR STORAGE |  |  | EACH |  |  | No
632E90103 | REMOVAL OF TRAFFIC SIGNAL INSTALLATION FOR STORAGE, AS PER PLAN |  |  | EACH |  |  | No
632E90104 | REUSE OF TRAFFIC CONTROL ITEM |  |  | EACH | SPECIFY TYPE OF ITEM |  | Yes
632E90200 | REUSE OF VEHICULAR SIGNAL HEAD |  |  | EACH |  |  | No
632E90201 | REUSE OF VEHICULAR SIGNAL HEAD, AS PER PLAN |  |  | EACH |  |  | No
632E90202 | REUSE OF PEDESTRIAN SIGNAL HEAD |  |  | EACH |  |  | No
632E90203 | REUSE OF PEDESTRIAN SIGNAL HEAD, AS PER PLAN |  |  | EACH |  |  | No
632E90204 | REUSE OF LOOP DETECTOR UNIT |  |  | EACH |  |  | No
632E90206 | REUSE OF SIGNAL SUPPORT |  |  | EACH |  |  | No
632E90207 | REUSE OF SIGNAL SUPPORT, AS PER PLAN |  |  | EACH |  |  | No
632E90208 | REUSE OF STRAIN POLE |  |  | EACH |  |  | No
632E90209 | REUSE OF STRAIN POLE, AS PER PLAN |  |  | EACH |  |  | No
632E90210 | REUSE OF PEDESTRIAN PUSHBUTTON |  |  | EACH |  |  | No
632E90211 | REUSE OF PEDESTRIAN PUSHBUTTON, AS PER PLAN |  |  | EACH |  |  | No
632E90212 | REUSE OF CONTROLLER |  |  | EACH |  |  | No
632E90213 | REUSE OF CONTROLLER, AS PER PLAN |  |  | EACH |  |  | No
632E90300 | SIGNALIZATION, MISC.: |  |  | LS | ADD SUPPLEMENTAL DESCRIPTION |  | Yes
632E90400 | SIGNALIZATION, MISC.: |  |  | EACH | ADD SUPPLEMENTAL DESCRIPTION |  | Yes
632E90500 | SIGNALIZATION, MISC.: |  |  | FT | ADD SUPPLEMENTAL DESCRIPTION |  | Yes
632E90600 | SIGNALIZATION, MISC.: |  |  | CY | ADD SUPPLEMENTAL DESCRIPTION |  | Yes
632E90700 | SIGNALIZATION, MISC.: |  |  | MNTH | ADD SUPPLEMENTAL DESCRIPTION |  | Yes
632E90800 | SIGNALIZATION, MISC.: |  |  | HOUR | ADD SUPPLEMENTAL DESCRIPTION |  | Yes
632E90900 | SIGNALIZATION, MISC.: |  |  | DAY | ADD SUPPLEMENTAL DESCRIPTION |  | Yes
632E99000 | SPECIAL - TRAFFIC SIGNALS |  |  | LS | DESIGN BUILD PROJECTS ONLY |  | No
633E45000 | GPS (GLOBAL POSITIONING SYSTEM) CLOCK ASSEMBLY |  |  | EACH |  |  | No
633E45001 | GPS (GLOBAL POSITIONING SYSTEM) CLOCK ASSEMBLY, AS PER PLAN |  |  | EACH |  |  | No
633E65510 | CABINET, TYPE TS-2 |  |  | EACH |  |  | No
633E65511 | CABINET, TYPE TS-2, AS PER PLAN |  |  | EACH |  |  | No
633E65520 | CABINET, TYPE 332 |  |  | EACH |  |  | No
633E65521 | CABINET, TYPE 332, AS PER PLAN |  |  | EACH |  |  | No
633E65522 | CABINET, TYPE 332L |  |  | EACH |  |  | No
633E65523 | CABINET, TYPE 332L, AS PER PLAN |  |  | EACH |  |  | No
633E65530 | CABINET, TYPE 336 |  |  | EACH |  |  | No
633E65531 | CABINET, TYPE 336, AS PER PLAN |  |  | EACH |  |  | No
633E65532 | CABINET, TYPE 336L |  |  | EACH |  |  | No
633E65533 | CABINET, TYPE 336L, AS PER PLAN |  |  | EACH |  |  | No
633E65560 | CABINET, TYPE TS-2, FURNISH ONLY |  |  | EACH |  |  | No
633E65570 | CABINET, TYPE 332, FURNISH ONLY |  |  | EACH |  |  | No
633E65572 | CABINET, TYPE 332L, FURNISH ONLY |  |  | EACH |  |  | No
633E65580 | CABINET, TYPE 336, FURNISH ONLY |  |  | EACH |  |  | No
633E65582 | CABINET, TYPE 336L, FURNISH ONLY |  |  | EACH |  |  | No
633E67100 | CABINET FOUNDATION |  |  | EACH |  |  | No
633E67101 | CABINET FOUNDATION, AS PER PLAN |  |  | EACH |  |  | No
633E67200 | CONTROLLER WORK PAD |  |  | EACH |  |  | No
633E67201 | CONTROLLER WORK PAD, AS PER PLAN |  |  | EACH |  |  | No
633E67500 | UNINTERRUPTIBLE POWER SUPPLY (UPS), BATTERY REPLACEMENT |  |  | EACH |  |  | No
633E67501 | UNINTERRUPTIBLE POWER SUPPLY (UPS), BATTERY REPLACEMENT, AS PER PLAN |  |  | EACH |  |  | No
633E68500 | TELEPHONE SERVICE |  |  | EACH |  |  | No
633E68501 | TELEPHONE SERVICE, AS PER PLAN |  |  | EACH |  |  | No
633E68510 | COMMUNICATIONS |  |  | EACH |  |  | No | 07/19/2024 |  | OBSOLETE
633E68511 | COMMUNICATIONS, AS PER PLAN |  |  | EACH |  |  | No | 07/19/2024 |  | OBSOLETE
633E71000 | FLASHER CONTROLLER |  |  | EACH |  |  | No
633E71001 | FLASHER CONTROLLER, AS PER PLAN |  |  | EACH |  |  | No
633E72000 | TRAINING |  |  | LS |  |  | No
633E72001 | TRAINING, AS PER PLAN |  |  | LS |  |  | No
633E74000 | UNINTERRUPTIBLE POWER SUPPLY (UPS) |  |  | EACH |  |  | No
633E74001 | UNINTERRUPTIBLE POWER SUPPLY (UPS), AS PER PLAN |  |  | EACH |  |  | No
633E75000 | UNINTERRUPTIBLE POWER SUPPLY (UPS), 1000 WATT |  |  | EACH |  |  | No
633E75001 | UNINTERRUPTIBLE POWER SUPPLY (UPS), 1000 WATT, AS PER PLAN |  |  | EACH |  |  | No
633E99000 | CONTROLLER ITEM, MISC.: |  |  | EACH | ADD SUPPLEMENTAL DESCRIPTION |  | Yes
633E99300 | CONTROLLER ITEM, MISC.: |  |  | LS | ADD SUPPLEMENTAL DESCRIPTION |  | Yes
633E99400 | CONTROLLER ITEM, MISC.: |  |  | HOUR | ADD SUPPLEMENTAL DESCRIPTION |  | Yes
638E00090 | 3" WATER MAIN DUCTILE IRON PIPE ANSI CLASS 52, BOLTLESS-RESTRAINED JOINTS AND FITTINGS |  |  | FT |  |  | No
638E00091 | 3" WATER MAIN DUCTILE IRON PIPE ANSI CLASS 52, BOLTLESS-RESTRAINED JOINTS AND FITTINGS, AS PER PLAN |  |  | FT |  |  | No
638E00100 | 4" WATER MAIN DUCTILE IRON PIPE ANSI CLASS 52, PUSH-ON JOINTS AND FITTINGS |  |  | FT |  |  | No
638E00101 | 4" WATER MAIN DUCTILE IRON PIPE ANSI CLASS 52, PUSH-ON JOINTS AND FITTINGS, AS PER PLAN |  |  | FT |  |  | No
638E00104 | 4" WATER MAIN DUCTILE IRON PIPE ANSI CLASS 53, PUSH-ON JOINTS AND FITTINGS |  |  | FT |  |  | No
638E00105 | 4" WATER MAIN DUCTILE IRON PIPE ANSI CLASS 53, PUSH-ON JOINTS AND FITTINGS, AS PER PLAN |  |  | FT |  |  | No
638E00200 | 4" WATER MAIN DUCTILE IRON PIPE ANSI CLASS 52, MECHANICAL JOINTS AND FITTINGS |  |  | FT |  |  | No
638E00201 | 4" WATER MAIN DUCTILE IRON PIPE ANSI CLASS 52, MECHANICAL JOINTS AND FITTINGS, AS PER PLAN |  |  | FT |  |  | No
638E00204 | 4" WATER MAIN DUCTILE IRON PIPE ANSI CLASS 53, MECHANICAL JOINTS AND FITTINGS |  |  | FT |  |  | No
638E00205 | 4" WATER MAIN DUCTILE IRON PIPE ANSI CLASS 53, MECHANICAL JOINTS AND FITTINGS, AS PER PLAN |  |  | FT |  |  | No
638E00300 | 4" WATER MAIN DUCTILE IRON PIPE ANSI CLASS 52, BOLTLESS-RESTRAINED JOINTS AND FITTINGS |  |  | FT |  |  | No
638E00301 | 4" WATER MAIN DUCTILE IRON PIPE ANSI CLASS 52, BOLTLESS-RESTRAINED JOINTS AND FITTINGS, AS PER PLAN |  |  | FT |  |  | No
638E00304 | 4" WATER MAIN DUCTILE IRON PIPE ANSI CLASS 53, BOLTLESS-RESTRAINED JOINTS AND FITTINGS |  |  | FT |  |  | No
638E00305 | 4" WATER MAIN DUCTILE IRON PIPE ANSI CLASS 53, BOLTLESS-RESTRAINED JOINTS AND FITTINGS, AS PER PLAN |  |  | FT |  |  | No
638E00390 | 4" WATER MAIN POLYVINYL CHLORIDE PIPE AND FITTINGS |  |  | FT |  |  | No
638E00391 | 4" WATER MAIN POLYVINYL CHLORIDE PIPE AND FITTINGS, AS PER PLAN |  |  | FT |  |  | No
638E00400 | 4" WATER MAIN POLYVINYL CHLORIDE PIPE AND FITTINGS, ASTM SDR 26 |  |  | FT |  |  | No
638E00450 | 4" WATER MAIN POLYVINYL CHLORIDE PIPE AND FITTINGS, ASTM SDR 21 |  |  | FT |  |  | No
638E00451 | 4" WATER MAIN POLYVINYL CHLORIDE PIPE AND FITTINGS, ASTM SDR 21, AS PER PLAN |  |  | FT |  |  | No
638E00520 | 4" WATER MAIN POLYVINYL CHLORIDE PIPE AND FITTINGS, AWWA C900, DR18 |  |  | FT |  |  | No
638E00521 | 4" WATER MAIN POLYVINYL CHLORIDE PIPE AND FITTINGS, AWWA C900, DR18, AS PER PLAN |  |  | FT |  |  | No
638E00600 | 6" WATER MAIN DUCTILE IRON PIPE ANSI CLASS 52, PUSH-ON JOINTS AND FITTINGS |  |  | FT |  |  | No
638E00601 | 6" WATER MAIN DUCTILE IRON PIPE ANSI CLASS 52, PUSH-ON JOINTS AND FITTINGS, AS PER PLAN |  |  | FT |  |  | No
638E00604 | 6" WATER MAIN DUCTILE IRON PIPE ANSI CLASS 53, PUSH-ON JOINTS AND FITTINGS |  |  | FT |  |  | No
638E00605 | 6" WATER MAIN DUCTILE IRON PIPE ANSI CLASS 53, PUSH-ON JOINTS AND FITTINGS, AS PER PLAN |  |  | FT |  |  | No
638E00606 | 6" WATER MAIN DUCTILE IRON PIPE ANSI CLASS 54, PUSH-ON JOINTS AND FITTINGS |  |  | FT |  |  | No
638E00700 | 6" WATER MAIN DUCTILE IRON PIPE ANSI CLASS 52, MECHANICAL JOINTS AND FITTINGS |  |  | FT |  |  | No
638E00701 | 6" WATER MAIN DUCTILE IRON PIPE ANSI CLASS 52, MECHANICAL JOINTS AND FITTINGS, AS PER PLAN |  |  | FT |  |  | No
638E00704 | 6" WATER MAIN DUCTILE IRON PIPE ANSI CLASS 53, MECHANICAL JOINTS AND FITTINGS |  |  | FT |  |  | No
638E00705 | 6" WATER MAIN DUCTILE IRON PIPE ANSI CLASS 53, MECHANICAL JOINTS AND FITTINGS, AS PER PLAN |  |  | FT |  |  | No
638E00706 | 6" WATER MAIN DUCTILE IRON PIPE ANSI CLASS 54, MECHANICAL JOINTS AND FITTINGS |  |  | FT |  |  | No
638E00708 | 6" WATER MAIN DUCTILE IRON PIPE ANSI CLASS 56, MECHANICAL JOINTS AND FITTINGS |  |  | FT |  |  | No
638E00800 | 6" WATER MAIN DUCTILE IRON PIPE ANSI CLASS 52, BOLTLESS-RESTRAINED JOINTS AND FITTINGS |  |  | FT |  |  | No
638E00801 | 6" WATER MAIN DUCTILE IRON PIPE ANSI CLASS 52, BOLTLESS-RESTRAINED JOINTS AND FITTINGS, AS PER PLAN |  |  | FT |  |  | No
638E00804 | 6" WATER MAIN DUCTILE IRON PIPE ANSI CLASS 53, BOLTLESS-RESTRAINED JOINTS AND FITTINGS |  |  | FT |  |  | No
638E00805 | 6" WATER MAIN DUCTILE IRON PIPE ANSI CLASS 53, BOLTLESS-RESTRAINED JOINTS AND FITTINGS, AS PER PLAN |  |  | FT |  |  | No
638E00808 | 6" WATER MAIN DUCTILE IRON PIPE ANSI CLASS 56, BALL AND SOCKET JOINTS AND FITTINGS |  |  | FT |  |  | No
638E00900 | 6" WATER MAIN DUCTILE IRON PIPE ANSI CLASS 55, BALL AND SOCKET JOINTS AND FITTINGS |  |  | FT |  |  | No
638E00904 | 6" WATER MAIN DUCTILE IRON ANCHORING PIPE AND FITTINGS |  |  | FT |  |  | No
638E00905 | 6" WATER MAIN DUCTILE IRON ANCHORING PIPE AND FITTINGS, AS PER PLAN |  |  | FT |  |  | No
638E00990 | 6" WATER MAIN POLYVINYL CHLORIDE PIPE AND FITTINGS, ASTM SDR 21 |  |  | FT |  |  | No
638E00991 | 6" WATER MAIN POLYVINYL CHLORIDE PIPE AND FITTINGS, ASTM SDR 21, AS PER PLAN |  |  | FT |  |  | No
638E01000 | 6" WATER MAIN POLYVINYL CHLORIDE PIPE AND FITTINGS, ASTM SDR 26 |  |  | FT |  |  | No
638E01120 | 6" WATER MAIN POLYVINYL CHLORIDE PIPE AND FITTINGS, AWWA C900, DR25 |  |  | FT |  |  | No
638E01130 | 6" WATER MAIN POLYVINYL CHLORIDE PIPE AND FITTINGS, AWWA C900, DR18 |  |  | FT |  |  | No
638E01131 | 6" WATER MAIN POLYVINYL CHLORIDE PIPE AND FITTINGS, AWWA C900, DR18, AS PER PLAN |  |  | FT |  |  | No
638E01140 | 6" WATER MAIN POLYVINYL CHLORIDE PIPE AND FITTINGS, AWWA C900, DR14 |  |  | FT |  |  | No
638E01141 | 6" WATER MAIN POLYVINYL CHLORIDE PIPE AND FITTINGS, AWWA C900, DR14, AS PER PLAN |  |  | FT |  |  | No
638E01190 | 6" WATER MAIN POLYVINYL CHLORIDE PIPE AND FITTINGS |  |  | FT |  |  | No
638E01191 | 6" WATER MAIN POLYVINYL CHLORIDE PIPE AND FITTINGS, AS PER PLAN |  |  | FT |  |  | No
638E01200 | 8" WATER MAIN DUCTILE IRON PIPE ANSI CLASS 52, PUSH-ON JOINTS AND FITTINGS |  |  | FT |  |  | No
638E01201 | 8" WATER MAIN DUCTILE IRON PIPE ANSI CLASS 52, PUSH-ON JOINTS AND FITTINGS, AS PER PLAN |  |  | FT |  |  | No
638E01204 | 8" WATER MAIN DUCTILE IRON PIPE ANSI CLASS 53, PUSH-ON JOINTS AND FITTINGS |  |  | FT |  |  | No
638E01205 | 8" WATER MAIN DUCTILE IRON PIPE ANSI CLASS 53, PUSH-ON JOINTS AND FITTINGS, AS PER PLAN |  |  | FT |  |  | No
638E01206 | 8" WATER MAIN DUCTILE IRON PIPE ANSI CLASS 54, PUSH-ON JOINTS AND FITTINGS |  |  | FT |  |  | No
638E01300 | 8" WATER MAIN DUCTILE IRON PIPE ANSI CLASS 52, MECHANICAL JOINTS AND FITTINGS |  |  | FT |  |  | No
638E01301 | 8" WATER MAIN DUCTILE IRON PIPE ANSI CLASS 52, MECHANICAL JOINTS AND FITTINGS, AS PER PLAN |  |  | FT |  |  | No
638E01304 | 8" WATER MAIN DUCTILE IRON PIPE ANSI CLASS 53, MECHANICAL JOINTS AND FITTINGS |  |  | FT |  |  | No
638E01305 | 8" WATER MAIN DUCTILE IRON PIPE ANSI CLASS 53, MECHANICAL JOINTS AND FITTINGS, AS PER PLAN |  |  | FT |  |  | No
638E01308 | 8" WATER MAIN DUCTILE IRON PIPE ANSI CLASS 55, MECHANICAL JOINTS AND FITTINGS |  |  | FT |  |  | No
638E01309 | 8" WATER MAIN DUCTILE IRON PIPE ANSI CLASS 55, MECHANICAL JOINTS AND FITTINGS, AS PER PLAN |  |  | FT |  |  | No
638E01316 | 8" WATER MAIN DUCTILE IRON PIPE ANSI CLASS 56, MECHANICAL JOINTS AND FITTINGS |  |  | FT |  |  | No
638E01317 | 8" WATER MAIN DUCTILE IRON PIPE ANSI CLASS 56, MECHANICAL JOINTS AND FITTINGS, AS PER PLAN |  |  | FT |  |  | No
638E01400 | 8" WATER MAIN DUCTILE IRON PIPE ANSI CLASS 52, BOLTLESS-RESTRAINED JOINTS AND FITTINGS |  |  | FT |  |  | No
638E01401 | 8" WATER MAIN DUCTILE IRON PIPE ANSI CLASS 52, BOLTLESS-RESTRAINED JOINTS AND FITTINGS, AS PER PLAN |  |  | FT |  |  | No
638E01404 | 8" WATER MAIN DUCTILE IRON PIPE ANSI CLASS 53, BOLTLESS-RESTRAINED JOINTS AND FITTINGS |  |  | FT |  |  | No
638E01405 | 8" WATER MAIN DUCTILE IRON PIPE ANSI CLASS 53, BOLTLESS-RESTRAINED JOINTS AND FITTINGS, AS PER PLAN |  |  | FT |  |  | No
638E01406 | 8" WATER MAIN DUCTILE IRON PIPE ANSI CLASS 54, BOLTLESS-RESTRAINED JOINTS AND FITTINGS |  |  | FT |  |  | No
638E01407 | 8" WATER MAIN DUCTILE IRON PIPE ANSI CLASS 54, BOLTLESS-RESTRAINED JOINTS AND FITTINGS, AS PER PLAN |  |  | FT |  |  | No
638E01408 | 8" WATER MAIN DUCTILE IRON PIPE ANSI CLASS 56, BOLTLESS-RESTRAINED JOINTS AND FITTINGS |  |  | FT |  |  | No
638E01409 | 8" WATER MAIN DUCTILE IRON PIPE ANSI CLASS 56, BOLTLESS-RESTRAINED JOINTS AND FITTINGS, AS PER PLAN |  |  | FT |  |  | No
638E01500 | 8" WATER MAIN DUCTILE IRON PIPE ANSI CLASS 55, BALL AND SOCKET JOINTS AND FITTINGS |  |  | FT |  |  | No
638E01501 | 8" WATER MAIN DUCTILE IRON PIPE ANSI CLASS 55, BALL AND SOCKET JOINTS AND FITTINGS, AS PER PLAN |  |  | FT |  |  | No
638E01600 | 8" WATER MAIN POLYVINYL CHLORIDE PIPE AND FITTINGS, ASTM SDR 26 |  |  | FT |  |  | No
638E01601 | 8" WATER MAIN POLYVINYL CHLORIDE PIPE AND FITTINGS, ASTM SDR 26, AS PER PLAN |  |  | FT |  |  | No
638E01710 | 8" WATER MAIN POLYVINYL CHLORIDE PIPE AND FITTINGS, AWWA C900, DR14 |  |  | FT |  |  | No
638E01711 | 8" WATER MAIN POLYVINYL CHLORIDE PIPE AND FITTINGS, AWWA C900, DR14, AS PER PLAN |  |  | FT |  |  | No
638E01720 | 8" WATER MAIN POLYVINYL CHLORIDE PIPE AND FITTINGS, AWWA C900, DR18 |  |  | FT |  |  | No
638E01721 | 8" WATER MAIN POLYVINYL CHLORIDE PIPE AND FITTINGS, AWWA C900, DR18, AS PER PLAN |  |  | FT |  |  | No
638E01800 | 10" WATER MAIN DUCTILE IRON PIPE ANSI CLASS 52, PUSH-ON JOINTS AND FITTINGS |  |  | FT |  |  | No
638E01801 | 10" WATER MAIN DUCTILE IRON PIPE ANSI CLASS 52, PUSH-ON JOINTS AND FITTINGS, AS PER PLAN |  |  | FT |  |  | No
638E01804 | 10" WATER MAIN DUCTILE IRON PIPE ANSI CLASS 53, PUSH-ON JOINTS AND FITTINGS |  |  | FT |  |  | No
638E01805 | 10" WATER MAIN DUCTILE IRON PIPE ANSI CLASS 53, PUSH-ON JOINTS AND FITTINGS, AS PER PLAN |  |  | FT |  |  | No
638E01900 | 10" WATER MAIN DUCTILE IRON PIPE ANSI CLASS 52, MECHANICAL JOINTS AND FITTINGS |  |  | FT |  |  | No
638E01901 | 10" WATER MAIN DUCTILE IRON PIPE ANSI CLASS 52, MECHANICAL JOINTS AND FITTINGS, AS PER PLAN |  |  | FT |  |  | No
638E01904 | 10" WATER MAIN DUCTILE IRON PIPE ANSI CLASS 53, MECHANICAL JOINTS AND FITTINGS |  |  | FT |  |  | No
638E02000 | 10" WATER MAIN DUCTILE IRON PIPE ANSI CLASS 52, BOLTLESS-RESTRAINED JOINTS AND FITTINGS |  |  | FT |  |  | No
638E02001 | 10" WATER MAIN DUCTILE IRON PIPE ANSI CLASS 52, BOLTLESS-RESTRAINED JOINTS AND FITTINGS, AS PER PLAN |  |  | FT |  |  | No
638E02004 | 10" WATER MAIN DUCTILE IRON PIPE ANSI CLASS 53, BOLTLESS-RESTRAINED JOINTS AND FITTINGS |  |  | FT |  |  | No
638E02005 | 10" WATER MAIN DUCTILE IRON PIPE ANSI CLASS 53, BOLTLESS - RESTRAINED JOINTS AND FITTINGS, AS PER PLAN |  |  | FT |  |  | No
638E02100 | 10" WATER MAIN DUCTILE IRON PIPE ANSI CLASS 55, BALL AND SOCKET JOINTS AND FITTINGS |  |  | FT |  |  | No
638E02104 | 10" WATER MAIN DUCTILE IRON MECHANICAL JOINT AND FLANGED LONG SPAN PIPE |  |  | FT |  |  | No
638E02200 | 10" WATER MAIN POLYVINYL CHLORIDE PIPE AND FITTINGS, ASTM SDR 26 |  |  | FT |  |  | No
638E02320 | 10" WATER MAIN POLYVINYL CHLORIDE PIPE AND FITTINGS, AWWA C900, DR18 |  |  | FT |  |  | No
638E02321 | 10" WATER MAIN POLYVINYL CHLORIDE PIPE AND FITTINGS, AWWA C900, DR18, AS PER PLAN |  |  | FT |  |  | No
638E02390 | 10" WATER MAIN POLYVINYL CHLORIDE PIPE AND FITTINGS |  |  | FT |  |  | No
638E02400 | 12" WATER MAIN DUCTILE IRON PIPE ANSI CLASS 52, PUSH-ON JOINTS AND FITTINGS |  |  | FT |  |  | No
638E02401 | 12" WATERMAIN DUCTILE IRON PIPE ANSI CLASS 52, PUSH-ON JOINTS AND FITTINGS, AS PER PLAN |  |  | FT |  |  | No
638E02404 | 12" WATER MAIN DUCTILE IRON PIPE ANSI CLASS 53, PUSH-ON JOINTS AND FITTINGS |  |  | FT |  |  | No
638E02405 | 12" WATER MAIN DUCTILE IRON PIPE ANSI CLASS 53, PUSH-ON JOINTS AND FITTINGS, AS PER PLAN |  |  | FT |  |  | No
638E02500 | 12" WATER MAIN DUCTILE IRON PIPE ANSI CLASS 52, MECHANICAL JOINTS AND FITTINGS |  |  | FT |  |  | No
638E02501 | 12" WATER MAIN DUCTILE IRON PIPE ANSI CLASS 52, MECHANICAL JOINTS AND FITTINGS, AS PER PLAN |  |  | FT |  |  | No
638E02504 | 12" WATER MAIN DUCTILE IRON PIPE ANSI CLASS 53, MECHANICAL JOINTS AND FITTINGS |  |  | FT |  |  | No
638E02505 | 12" WATER MAIN DUCTILE IRON PIPE ANSI CLASS 53, MECHANICAL JOINTS AND FITTINGS, AS PER PLAN |  |  | FT |  |  | No
638E02506 | 12" WATER MAIN DUCTILE IRON PIPE ANSI CLASS 54, MECHANICAL JOINTS AND FITTINGS |  |  | FT |  |  | No
638E02507 | 12" WATER MAIN DUCTILE IRON PIPE ANSI CLASS 54, MECHANICAL JOINTS AND FITTING, AS PER PLAN |  |  | FT |  |  | No
638E02510 | 12" WATER MAIN DUCTILE IRON PIPE ANSI CLASS 56, MECHANICAL JOINTS AND FITTINGS |  |  | FT |  |  | No
638E02600 | 12" WATER MAIN DUCTILE IRON PIPE ANSI CLASS 52, BOLTLESS-RESTRAINED JOINTS AND FITTINGS |  |  | FT |  |  | No
638E02601 | 12" WATER MAIN DUCTILE IRON PIPE ANSI CLASS 52, BOLTLESS-RESTRAINED JOINTS AND FITTINGS, AS PER PLAN |  |  | FT |  |  | No
638E02604 | 12" WATER MAIN DUCTILE IRON PIPE ANSI CLASS 53, BOLTLESS-RESTRAINED JOINTS AND FITTINGS |  |  | FT |  |  | No
638E02605 | 12" WATER MAIN DUCTILE IRON PIPE ANSI CLASS 53, BOLTLESS-RESTRAINED JOINTS AND FITTINGS, AS PER PLAN |  |  | FT |  |  | No
638E02700 | 12" WATER MAIN DUCTILE IRON PIPE ANSI CLASS 55, BALL AND SOCKET JOINTS AND FITTINGS |  |  | FT |  |  | No
638E02701 | 12" WATER MAIN DUCTILE IRON PIPE ANSI CLASS 55, BALL AND SOCKET JOINTS AND FITTINGS, AS PER PLAN |  |  | FT |  |  | No
638E02702 | 12" WATER MAIN DUCTILE IRON MECHANICAL JOINT AND FLANGED LONG SPAN PIPE |  |  | FT |  |  | No
638E02710 | 12" WATER MAIN DUCTILE IRON PIPE ANSI CLASS 56, BOLTLESS-RESTRAINED JOINTS AND FITTINGS |  |  | FT |  |  | No
638E02711 | 12" WATER MAIN DUCTILE IRON PIPE ANSI CLASS 56, BOLTLESS-RESTRAINED JOINTS AND FITTINGS, AS PER PLAN |  |  | FT |  |  | No
638E02730 | 12" WATER MAIN POLYVINYL CHLORIDE PIPE AND FITTINGS, AWWA C900, DR18 |  |  | FT |  |  | No
638E02731 | 12" WATER MAIN POLYVINYL CHLORIDE PIPE AND FITTINGS, AWWA C900, DR18, AS PER PLAN |  |  | FT |  |  | No
638E02750 | 12" WATER MAIN POLYVINYL CHLORIDE PIPE AND FITTINGS, AWWA C900, DR-14 |  |  | FT |  |  | No
638E02751 | 12" WATER MAIN POLYVINYL CHLORIDE PIPE AND FITTINGS, AWWA C900, DR-14, AS PER PLAN |  |  | FT |  |  | No
638E02800 | 12" WATER MAIN POLYVINYL CHLORIDE PIPE AND FITTINGS, ASTM SDR 26 |  |  | FT |  |  | No
638E02850 | 12" WATER MAIN POLYVINYL CHLORIDE PIPE AND FITTINGS, ASTM SDR 21 |  |  | FT |  |  | No
638E02916 | 14" WATER MAIN DUCTILE IRON PIPE ANSI CLASS 52, MECHANICAL JOINTS AND FITTINGS |  |  | FT |  |  | No
638E02917 | 14" WATER MAIN DUCTILE IRON PIPE ANSI CLASS 52, MECHANICAL JOINTS AND FITTINGS, AS PER PLAN |  |  | FT |  |  | No
638E02920 | 14" WATER MAIN DUCTILE IRON PIPE ANSI CLASS 53, MECHANICAL JOINTS AND FITTINGS |  |  | FT |  |  | No
638E02930 | 14" WATER MAIN DUCTILE IRON PIPE ANSI CLASS 53, PUSH-ON JOINTS AND FITTINGS |  |  | FT |  |  | No
638E02931 | 14" WATER MAIN DUCTILE IRON PIPE ANSI CLASS 53, PUSH-ON JOINTS AND FITTINGS, AS PER PLAN |  |  | FT |  |  | No
638E02990 | 12" WATER MAIN POLYVINYL CHLORIDE PIPE AND FITTINGS |  |  | FT |  |  | No
638E03000 | 16" WATER MAIN DUCTILE IRON PIPE ANSI CLASS 52, PUSH-ON JOINTS AND FITTINGS |  |  | FT |  |  | No
638E03001 | 16" WATER MAIN DUCTILE IRON PIPE ANSI CLASS 52, PUSH-ON JOINTS AND FITTINGS, AS PER PLAN |  |  | FT |  |  | No
638E03004 | 16" WATER MAIN DUCTILE IRON PIPE ANSI CLASS 53, PUSH-ON JOINTS AND FITTINGS |  |  | FT |  |  | No
638E03005 | 16" WATER MAIN DUCTILE IRON PIPE ANSI CLASS 53, PUSH-ON JOINTS AND FITTINGS, AS PER PLAN |  |  | FT |  |  | No
638E03100 | 16" WATER MAIN DUCTILE IRON PIPE ANSI CLASS 52, MECHANICAL JOINTS AND FITTINGS |  |  | FT |  |  | No
638E03101 | 16" WATER MAIN DUCTILE IRON PIPE ANSI CLASS 52, MECHANICAL JOINTS AND FITTINGS, AS PER PLAN |  |  | FT |  |  | No
638E03104 | 16" WATER MAIN DUCTILE IRON PIPE ANSI CLASS 53, MECHANICAL JOINTS AND FITTINGS |  |  | FT |  |  | No
638E03105 | 16" WATER MAIN DUCTILE IRON PIPE ANSI CLASS 53, MECHANICAL JOINTS AND FITTINGS, AS PER PLAN |  |  | FT |  |  | No
638E03200 | 16" WATER MAIN DUCTILE IRON PIPE ANSI CLASS 52, BOLTLESS-RESTRAINED JOINTS AND FITTINGS |  |  | FT |  |  | No
638E03201 | 16" WATER MAIN DUCTILE IRON PIPE ANSI CLASS 52, BOLTLESS-RESTRAINED JOINTS AND FITTINGS, AS PER PLAN |  |  | FT |  |  | No
638E03204 | 16" WATER MAIN DUCTILE IRON PIPE ANSI CLASS 53, BOLTLESS-RESTRAINED JOINTS AND FITTINGS |  |  | FT |  |  | No
638E03210 | 16" WATER MAIN DUCTILE IRON PIPE ANSI CLASS 56, BOLTLESS-RESTRAINED JOINTS AND FITTINGS |  |  | FT |  |  | No
638E03300 | 16" WATER MAIN DUCTILE IRON PIPE ANSI CLASS 56, BALL AND SOCKET JOINTS AND FITTINGS |  |  | FT |  |  | No
638E03380 | 16" WATER MAIN POLYVINYL CHLORIDE PIPE AND FITTINGS, AWWA CLASS C905 |  |  | FT |  |  | No
638E03390 | 16" WATER MAIN POLYVINYL CHLORIDE PIPE AND FITTINGS |  |  | FT |  |  | No
638E03392 | 18" WATER MAIN DUCTILE IRON PIPE ANSI CLASS 52, MECHANICAL JOINTS AND FITTINGS |  |  | FT |  |  | No
638E03400 | 20" WATER MAIN DUCTILE IRON PIPE ANSI CLASS 52, PUSH-ON JOINTS AND FITTINGS |  |  | FT |  |  | No
638E03401 | 20" WATER MAIN DUCTILE IRON PIPE ANSI CLASS 52, PUSH-ON JOINTS AND FITTINGS, AS PER PLAN |  |  | FT |  |  | No
638E03404 | 20" WATER MAIN DUCTILE IRON PIPE ANSI CLASS 53, PUSH-ON JOINTS AND FITTINGS |  |  | FT |  |  | No
638E03500 | 20" WATER MAIN DUCTILE IRON PIPE ANSI CLASS 52, MECHANICAL JOINTS AND FITTINGS |  |  | FT |  |  | No
638E03501 | 20" WATER MAIN DUCTILE IRON PIPE ANSI CLASS 52, MECHANICAL JOINTS AND FITTINGS, AS PER PLAN |  |  | FT |  |  | No
638E03504 | 20" WATER MAIN DUCTILE IRON PIPE ANSI CLASS 53, MECHANICAL JOINTS AND FITTINGS |  |  | FT |  |  | No
638E03508 | 20" WATER MAIN DUCTILE IRON PIPE ANSI CLASS 56, MECHANICAL JOINTS AND FITTINGS |  |  | FT |  |  | No
638E03509 | 20" WATER MAIN DUCTILE IRON PIPE ANSI CLASS 56, MECHANICAL JOINTS AND FITTINGS, AS PER PLAN |  |  | FT |  |  | No
638E03600 | 20" WATER MAIN DUCTILE IRON PIPE ANSI CLASS 52, BOLTLESS-RESTRAINED JOINTS AND FITTINGS |  |  | FT |  |  | No
638E03604 | 20" WATER MAIN DUCTILE IRON PIPE ANSI CLASS 53, BOLTLESS-RESTRAINED JOINTS AND FITTINGS |  |  | FT |  |  | No
638E03700 | 20" WATER MAIN DUCTILE IRON PIPE ANSI CLASS 56, BALL AND SOCKET JOINTS AND FITTINGS |  |  | FT |  |  | No
638E03800 | 24" WATER MAIN DUCTILE IRON PIPE ANSI CLASS 52, PUSH-ON JOINTS AND FITTINGS |  |  | FT |  |  | No
638E03804 | 24" WATER MAIN DUCTILE IRON PIPE ANSI CLASS 53, PUSH-ON JOINTS AND FITTINGS |  |  | FT |  |  | No
638E03900 | 24" WATER MAIN DUCTILE IRON PIPE ANSI CLASS 52, MECHANICAL JOINTS AND FITTINGS |  |  | FT |  |  | No
638E03901 | 24" WATER MAIN DUCTILE IRON PIPE ANSI CLASS 52, MECHANICAL JOINTS AND FITTINGS, AS PER PLAN |  |  | FT |  |  | No
638E03904 | 24" WATER MAIN DUCTILE IRON PIPE ANSI CLASS 53, MECHANICAL JOINTS AND FITTINGS |  |  | FT |  |  | No
638E04000 | 24" WATER MAIN DUCTILE IRON PIPE ANSI CLASS 52, BOLTLESS-RESTRAINED JOINTS AND FITTINGS |  |  | FT |  |  | No
638E04004 | 24" WATER MAIN DUCTILE IRON PIPE ANSI CLASS 53, BOLTLESS-RESTRAINED JOINTS AND FITTINGS |  |  | FT |  |  | No
638E04100 | 24" WATER MAIN DUCTILE IRON PIPE ANSI CLASS 56, BALL AND SOCKET JOINTS AND FITTINGS |  |  | FT |  |  | No
638E04200 | 30" WATER MAIN DUCTILE IRON PIPE ANSI CLASS 52, PUSH-ON JOINTS AND FITTINGS |  |  | FT |  |  | No
638E04204 | 30" WATER MAIN DUCTILE IRON PIPE ANSI CLASS 53, PUSH-ON JOINTS AND FITTINGS |  |  | FT |  |  | No
638E04300 | 30" WATER MAIN DUCTILE IRON PIPE ANSI CLASS 52, MECHANICAL JOINTS AND FITTINGS |  |  | FT |  |  | No
638E04304 | 30" WATER MAIN DUCTILE IRON PIPE ANSI CLASS 53, MECHANICAL JOINTS AND FITTINGS |  |  | FT |  |  | No
638E04400 | 30" WATER MAIN DUCTILE IRON PIPE ANSI CLASS 52, BOLTLESS-RESTRAINED JOINTS AND FITTINGS |  |  | FT |  |  | No
638E04404 | 30" WATER MAIN DUCTILE IRON PIPE ANSI CLASS 53, BOLTLESS-RESTRAINED JOINTS AND FITTINGS |  |  | FT |  |  | No
638E04405 | 30" WATER MAIN DUCTILE IRON PIPE ANSI CLASS 53, BOLTLESS-RESTRAINED JOINTS AND FITTINGS, AS PER PLAN |  |  | FT |  |  | No
638E04500 | 30" WATER MAIN DUCTILE IRON PIPE ANSI CLASS 58, BALL AND SOCKET JOINTS AND FITTINGS |  |  | FT |  |  | No
638E04504 | 36" WATER MAIN DUCTILE IRON PIPE ANSI CLASS 52, BOLTLESS RESTRAINED JOINTS AND FITTINGS |  |  | FT |  |  | No
638E04800 | 3/4" COPPER SERVICE BRANCH |  |  | FT |  |  | No
638E04801 | 3/4" COPPER SERVICE BRANCH, AS PER PLAN |  |  | FT |  |  | No
638E04900 | 1" COPPER SERVICE BRANCH |  |  | FT |  |  | No
638E04901 | 1" COPPER SERVICE BRANCH, AS PER PLAN |  |  | FT |  |  | No
638E04950 | 1-1/4" COPPER SERVICE BRANCH |  |  | FT |  |  | No
638E04951 | 1-1/4" COPPER SERVICE BRANCH, AS PER PLAN |  |  | FT |  |  | No
638E05000 | 1-1/2" COPPER SERVICE BRANCH |  |  | FT |  |  | No
638E05001 | 1-1/2" COPPER SERVICE BRANCH, AS PER PLAN |  |  | FT |  |  | No
638E05100 | 2" COPPER SERVICE BRANCH |  |  | FT |  |  | No
638E05101 | 2" COPPER SERVICE BRANCH, AS PER PLAN |  |  | FT |  |  | No
638E05102 | 2-1/2" COPPER SERVICE BRANCH |  |  | FT |  |  | No
638E05300 | 3/4" POLYETHYLENE SERVICE BRANCH |  |  | FT |  |  | No
638E05301 | 3/4" POLYETHYLENE SERVICE BRANCH, AS PER PLAN |  |  | FT |  |  | No
638E05400 | 1" POLYETHYLENE SERVICE BRANCH |  |  | FT |  |  | No
638E05401 | 1" POLYETHYLENE SERVICE BRANCH, AS PER PLAN |  |  | FT |  |  | No
638E05500 | 1-1/2" POLYETHYLENE SERVICE BRANCH |  |  | FT |  |  | No
638E05501 | 1-1/2" POLYETHYLENE SERVICE BRANCH, AS PER PLAN |  |  | FT |  |  | No
638E05600 | 2" POLYETHYLENE SERVICE BRANCH |  |  | FT |  |  | No
638E05700 | 3/4" POLYBUTYLENE SERVICE BRANCH |  |  | FT |  |  | No
638E05800 | 1" POLYBUTYLENE SERVICE BRANCH |  |  | FT |  |  | No
638E05900 | 1-1/2" POLYBUTYLENE SERVICE BRANCH |  |  | FT |  |  | No
638E06000 | 2" POLYBUTYLENE SERVICE BRANCH |  |  | FT |  |  | No
638E06200 | POLYETHYLENE ENCASEMENT |  |  | FT |  |  | No
638E06300 | 8" STEEL PIPE ENCASEMENT, OPEN CUT |  |  | FT |  |  | No
638E06400 | 10" STEEL PIPE ENCASEMENT, OPEN CUT |  |  | FT |  |  | No
638E06401 | 10" STEEL PIPE ENCASEMENT, OPEN CUT, AS PER PLAN |  |  | FT |  |  | No
638E06500 | 12" STEEL PIPE ENCASEMENT, OPEN CUT |  |  | FT |  |  | No
638E06501 | 12" STEEL PIPE ENCASEMENT, OPEN CUT, AS PER PLAN |  |  | FT |  |  | No
638E06600 | 14" STEEL PIPE ENCASEMENT, OPEN CUT |  |  | FT |  |  | No
638E06601 | 14" STEEL PIPE ENCASEMENT, OPEN CUT, AS PER PLAN |  |  | FT |  |  | No
638E06700 | 16" STEEL PIPE ENCASEMENT, OPEN CUT |  |  | FT |  |  | No
638E06701 | 16" STEEL PIPE ENCASEMENT, OPEN CUT, AS PER PLAN |  |  | FT |  |  | No
638E06702 | 18" STEEL PIPE ENCASEMENT, OPEN CUT |  |  | FT |  |  | No
638E06703 | 18" STEEL PIPE ENCASEMENT, OPEN CUT, AS PER PLAN |  |  | FT |  |  | No
638E06704 | 20" STEEL PIPE ENCASEMENT, OPEN CUT |  |  | FT |  |  | No
638E06705 | 20" STEEL PIPE ENCASEMENT, OPEN CUT, AS PER PLAN |  |  | FT |  |  | No
638E06706 | 22" STEEL PIPE ENCASEMENT, OPEN CUT |  |  | FT |  |  | No
638E06708 | 24" STEEL PIPE ENCASEMENT, OPEN CUT |  |  | FT |  |  | No
638E06709 | 24" STEEL PIPE ENCASEMENT, OPEN CUT, AS PER PLAN |  |  | FT |  |  | No
638E06710 | 28" STEEL PIPE ENCASEMENT, OPEN CUT |  |  | FT |  |  | No
638E06711 | 28" STEEL PIPE ENCASEMENT, OPEN CUT, AS PER PLAN |  |  | FT |  |  | No
638E06712 | 30" STEEL PIPE ENCASEMENT, OPEN CUT |  |  | FT |  |  | No
638E06713 | 30" STEEL PIPE ENCASEMENT, OPEN CUT, AS PER PLAN |  |  | FT |  |  | No | 07/19/2024 |  | NEW
638E06714 | 26" STEEL PIPE ENCASEMENT, OPEN CUT |  |  | FT |  |  | No
638E06904 | 36" STEEL PIPE ENCASEMENT, OPEN CUT |  |  | FT |  |  | No
638E06905 | 36" STEEL PIPE ENCASEMENT, OPEN CUT, AS PER PLAN |  |  | FT |  |  | No
638E06910 | 40" STEEL PIPE ENCASEMENT, OPEN CUT |  |  | FT |  |  | No
638E06911 | 40" STEEL PIPE ENCASEMENT, OPEN CUT, AS PER PLAN |  |  | FT |  |  | No
638E06912 | 48" STEEL PIPE ENCASEMENT, OPEN CUT |  |  | FT |  |  | No
638E06913 | 48" STEEL PIPE ENCASEMENT, OPEN CUT, AS PER PLAN |  |  | FT |  |  | No
638E06914 | 54" STEEL PIPE ENCASEMENT, OPEN CUT |  |  | FT |  |  | No
638E06920 | 60" STEEL PIPE ENCASEMENT, OPEN CUT |  |  | FT |  |  | No
638E06921 | 60" STEEL PIPE ENCASEMENT, OPEN CUT, AS PER PLAN |  |  | FT |  |  | No
638E07000 | 10" STEEL PIPE ENCASEMENT, BORED OR JACKED |  |  | FT |  |  | No
638E07001 | 10" STEEL PIPE ENCASEMENT, BORED OR JACKED, AS PER PLAN |  |  | FT |  |  | No
638E07100 | 12" STEEL PIPE ENCASEMENT, BORED OR JACKED |  |  | FT |  |  | No
638E07101 | 12" STEEL PIPE ENCASEMENT, BORED OR JACKED, AS PER PLAN |  |  | FT |  |  | No
638E07200 | 14" STEEL PIPE ENCASEMENT, BORED OR JACKED |  |  | FT |  |  | No
638E07201 | 14" STEEL PIPE ENCASEMENT, BORED OR JACKED, AS PER PLAN |  |  | FT |  |  | No
638E07300 | 16" STEEL PIPE ENCASEMENT, BORED OR JACKED |  |  | FT |  |  | No
638E07301 | 16" STEEL PIPE ENCASEMENT, BORED OR JACKED, AS PER PLAN |  |  | FT |  |  | No
638E07302 | 18" STEEL PIPE ENCASEMENT, BORED OR JACKED |  |  | FT |  |  | No
638E07303 | 18" STEEL PIPE ENCASEMENT, BORED OR JACKED, AS PER PLAN |  |  | FT |  |  | No
638E07304 | 20" STEEL PIPE ENCASEMENT, BORED OR JACKED |  |  | FT |  |  | No
638E07305 | 20" STEEL PIPE ENCASEMENT, BORED OR JACKED, AS PER PLAN |  |  | FT |  |  | No
638E07306 | 22" STEEL PIPE ENCASEMENT, BORED OR JACKED |  |  | FT |  |  | No
638E07307 | 22" STEEL PIPE ENCASEMENT, BORED OR JACKED, AS PER PLAN |  |  | FT |  |  | No
638E07310 | 24" STEEL PIPE ENCASEMENT, BORED OR JACKED |  |  | FT |  |  | No
638E07311 | 24" STEEL PIPE ENCASEMENT, BORED OR JACKED, AS PER PLAN |  |  | FT |  |  | No
638E07314 | 30" STEEL PIPE ENCASEMENT, BORED OR JACKED |  |  | FT |  |  | No
638E07315 | 30" STEEL PIPE ENCASEMENT, BORED OR JACKED, AS PER PLAN |  |  | FT |  |  | No
638E07316 | 36" STEEL PIPE ENCASEMENT, BORED OR JACKED |  |  | FT |  |  | No
638E07317 | 36" STEEL PIPE ENCASEMENT, BORED OR JACKED, AS PER PLAN |  |  | FT |  |  | No
638E07318 | 40" STEEL PIPE ENCASEMENT, BORED OR JACKED |  |  | FT |  |  | No
638E07320 | 48" STEEL PIPE ENCASEMENT, BORED OR JACKED |  |  | FT |  |  | No
638E07321 | 48" STEEL PIPE ENCASEMENT, BORED OR JACKED, AS PER PLAN |  |  | FT |  |  | No
638E07330 | 54" STEEL PIPE ENCASEMENT, BORED OR JACKED |  |  | FT |  |  | No
638E07334 | 60" STEEL PIPE ENCASEMENT, BORED OR JACKED |  |  | FT |  |  | No
638E07470 | 4" GATE VALVE |  |  | EACH |  |  | No
638E07480 | 6" GATE VALVE |  |  | EACH |  |  | No
638E07481 | 6" GATE VALVE, AS PER PLAN |  |  | EACH |  |  | No
638E07490 | 8" GATE VALVE |  |  | EACH |  |  | No
638E07491 | 8" GATE VALVE, AS PER PLAN |  |  | EACH |  |  | No
638E07500 | 12" GATE VALVE |  |  | EACH |  |  | No
638E07501 | 12" GATE VALVE, AS PER PLAN |  |  | EACH |  |  | No
638E07608 | VALVE BOX |  |  | EACH |  |  | No
638E07609 | VALVE BOX, AS PER PLAN |  |  | EACH |  |  | No
638E07690 | 2" GATE VALVE AND VALVE BOX |  |  | EACH |  |  | No
638E07691 | 2" GATE VALVE AND VALVE BOX, AS PER PLAN |  |  | EACH |  |  | No
638E07700 | 4" GATE VALVE AND VALVE BOX |  |  | EACH |  |  | No
638E07701 | 4" GATE VALVE AND VALVE BOX, AS PER PLAN |  |  | EACH |  |  | No
638E07800 | 6" GATE VALVE AND VALVE BOX |  |  | EACH |  |  | No
638E07801 | 6" GATE VALVE AND VALVE BOX, AS PER PLAN |  |  | EACH |  |  | No
638E07900 | 8" GATE VALVE AND VALVE BOX |  |  | EACH |  |  | No
638E07901 | 8" GATE VALVE AND VALVE BOX, AS PER PLAN |  |  | EACH |  |  | No
638E08000 | 10" GATE VALVE AND VALVE BOX |  |  | EACH |  |  | No
638E08001 | 10" GATE VALVE AND VALVE BOX, AS PER PLAN |  |  | EACH |  |  | No
638E08005 | 14" GATE VALVE AND VALVE BOX, AS PER PLAN |  |  | EACH |  |  | No
638E08100 | 12" GATE VALVE AND VALVE BOX |  |  | EACH |  |  | No
638E08101 | 12" GATE VALVE AND VALVE BOX, AS PER PLAN |  |  | EACH |  |  | No
638E08102 | 16" GATE VALVE AND VALVE BOX |  |  | EACH |  |  | No
638E08103 | 16" GATE VALVE AND VALVE BOX, AS PER PLAN |  |  | EACH |  |  | No
638E08104 | 18" GATE VALVE AND VALVE BOX |  |  | EACH |  |  | No
638E08105 | 18" GATE VALVE AND VALVE BOX, AS PER PLAN |  |  | EACH |  |  | No
638E08106 | 20" GATE VALVE AND VALVE BOX |  |  | EACH |  |  | No
638E08107 | 20" GATE VALVE AND VALVE BOX, AS PER PLAN |  |  | EACH |  |  | No
638E08108 | 24" GATE VALVE, VALVE AND VALVE BOX |  |  | EACH |  |  | No
638E08109 | 24" GATE VALVE, VALVE AND VALVE BOX, AS PER PLAN |  |  | EACH |  |  | No
638E08110 | 36" GATE VALVE AND VALVE BOX |  |  | EACH |  |  | No
638E08120 | 14" GATE VALVE AND VALVE BOX |  |  | EACH |  |  | No
638E08194 | 12" BUTTERFLY VALVE AND VALVE BOX |  |  | EACH |  |  | No
638E08195 | 12" BUTTERFLY VALVE AND VALVE BOX, AS PER PLAN |  |  | EACH |  |  | No
638E08200 | 16" BUTTERFLY VALVE AND VALVE BOX |  |  | EACH |  |  | No
638E08201 | 16" BUTTERFLY VALVE AND VALVE BOX, PER PLAN |  |  | EACH |  |  | No
638E08206 | 20" BUTTERFLY VALVE AND VALVE BOX |  |  | EACH |  |  | No
638E08300 | 4" INSERTING VALVE AND VALVE BOX |  |  | EACH |  |  | No
638E08400 | 6" INSERTING VALVE AND VALVE BOX |  |  | EACH |  |  | No
638E08500 | 8" INSERTING VALVE AND VALVE BOX |  |  | EACH |  |  | No
638E08501 | 8" INSERTING VALVE AND VALVE BOX, AS PER PLAN |  |  | EACH |  |  | No
638E08600 | 10" INSERTING VALVE AND VALVE BOX |  |  | EACH |  |  | No
638E08601 | 10" INSERTING VALVE AND VALVE BOX, AS PER PLAN |  |  | EACH |  |  | No
638E08620 | 12" INSERTING VALVE AND VALVE BOX |  |  | EACH |  |  | No
638E08621 | 12" INSERTING VALVE AND VALVE BOX, AS PER PLAN |  |  | EACH |  |  | No
638E08650 | 16" INSERTING VALVE AND VALVE BOX |  |  | EACH |  |  | No
638E08660 | 18" INSERTING VALVE AND VALVE BOX |  |  | EACH |  |  | No
638E08700 | 20" INSERTING VALVE AND VALVE BOX |  |  | EACH |  |  | No
638E08702 | 4" CUTTING-IN SLEEVE |  |  | EACH |  |  | No
638E08704 | 6" CUTTING-IN SLEEVE |  |  | EACH |  |  | No
638E08706 | 8" CUTTING-IN SLEEVE |  |  | EACH |  |  | No
638E08707 | 8" CUTTING-IN SLEEVE, AS PER PLAN |  |  | EACH |  |  | No
638E08708 | 10" CUTTING-IN SLEEVE |  |  | EACH |  |  | No
638E08710 | 12" CUTTING-IN SLEEVE |  |  | EACH |  |  | No
638E08711 | 12" CUTTING-IN SLEEVE, AS PER PLAN |  |  | EACH |  |  | No
638E08712 | 16" CUTTING-IN SLEEVE |  |  | EACH |  |  | No
638E08720 | 24" CUTTING-IN SLEEVE |  |  | EACH |  |  | No
638E08790 | 2" CUTTING-IN SLEEVE, VALVE AND VALVE BOX |  |  | EACH |  |  | No
638E08800 | 4" CUTTING-IN SLEEVE, VALVE AND VALVE BOX |  |  | EACH |  |  | No
638E08801 | 4" CUTTING-IN SLEEVE, VALVE AND VALVE BOX, AS PER PLAN |  |  | EACH |  |  | No
638E08900 | 6" CUTTING-IN SLEEVE, VALVE AND VALVE BOX |  |  | EACH |  |  | No
638E08901 | 6" CUTTING-IN SLEEVE, VALVE AND VALVE BOX, AS PER PLAN |  |  | EACH |  |  | No
638E09000 | 8" CUTTING-IN SLEEVE, VALVE AND VALVE BOX |  |  | EACH |  |  | No
638E09001 | 8" CUTTING-IN SLEEVE, VALVE AND VALVE BOX, AS PER PLAN |  |  | EACH |  |  | No
638E09100 | 10" CUTTING-IN SLEEVE, VALVE AND VALVE BOX |  |  | EACH |  |  | No
638E09200 | 12" CUTTING-IN SLEEVE, VALVE AND VALVE BOX |  |  | EACH |  |  | No
638E09201 | 12" CUTTING-IN SLEEVE, VALVE AND VALVE BOX, AS PER PLAN |  |  | EACH |  |  | No
638E09208 | 16" CUTTING-IN SLEEVE, VALVE AND VALVE BOX |  |  | EACH |  |  | No
638E09212 | 20" CUTTING-IN SLEEVE, VALVE AND VALVE BOX |  |  | EACH |  |  | No
638E09290 | 4" X 4" TAPPING SLEEVE, VALVE AND VALVE BOX |  |  | EACH |  |  | No
638E09291 | 4" X 4" TAPPING SLEEVE, VALVE AND VALVE BOX, AS PER PLAN |  |  | EACH |  |  | No
638E09300 | 6" X 6" TAPPING SLEEVE, VALVE AND VALVE BOX |  |  | EACH |  |  | No
638E09301 | 6" X 6" TAPPING SLEEVE, VALVE AND VALVE BOX, AS PER PLAN |  |  | EACH |  |  | No
638E09390 | 8" X 6" TAPPING SLEEVE, VALVE AND VALVE BOX |  |  | EACH |  |  | No
638E09391 | 8" X 6" TAPPING SLEEVE, VALVE AND VALVE BOX, AS PER PLAN |  |  | EACH |  |  | No
638E09400 | 8" X 8" TAPPING SLEEVE, VALVE AND VALVE BOX |  |  | EACH |  |  | No
638E09401 | 8" X 8" TAPPING SLEEVE, VALVE AND VALVE BOX, AS PER PLAN |  |  | EACH |  |  | No
638E09500 | 10" X 4" TAPPING SLEEVE, VALVE AND VALVE BOX |  |  | EACH |  |  | No
638E09508 | 10" X 6" TAPPING SLEEVE, VALVE AND VALVE BOX |  |  | EACH |  |  | No
638E09509 | 10" X 6" TAPPING SLEEVE, VALVE AND VALVE BOX, AS PER PLAN |  |  | EACH |  |  | No
638E09510 | 10" X 8" TAPPING SLEEVE, VALVE AND VALVE BOX |  |  | EACH |  |  | No
638E09511 | 10" X 8" TAPPING SLEEVE, VALVE AND VALVE BOX, AS PER PLAN |  |  | EACH |  |  | No
638E09520 | 10" X 10" TAPPING SLEEVE, VALVE AND VALVE BOX |  |  | EACH |  |  | No
638E09521 | 10" X 10" TAPPING SLEEVE, VALVE AND VALVE BOX, AS PER PLAN |  |  | EACH |  |  | No
638E09600 | 12" X 4" TAPPING SLEEVE, VALVE AND VALVE BOX |  |  | EACH |  |  | No
638E09700 | 12" X 6" TAPPING SLEEVE, VALVE AND VALVE BOX |  |  | EACH |  |  | No
638E09701 | 12" X 6" TAPPING SLEEVE, VALVE AND VALVE BOX, AS PER PLAN |  |  | EACH |  |  | No
638E09710 | 12" X 8" TAPPING SLEEVE, VALVE AND VALVE BOX |  |  | EACH |  |  | No
638E09711 | 12" X 8" TAPPING SLEEVE, VALVE AND VALVE BOX, AS PER PLAN |  |  | EACH |  |  | No
638E09714 | 12" X 10" TAPPING SLEEVE, VALVE AND VALVE BOX |  |  | EACH |  |  | No
638E09800 | 12" X 12" TAPPING SLEEVE, VALVE AND VALVE BOX |  |  | EACH |  |  | No
638E09801 | 12" X 12" TAPPING SLEEVE, VALVE AND VALVE BOX, AS PER PLAN |  |  | EACH |  |  | No
638E09808 | 14" X 14" TAPPING SLEEVE, VALVE AND VALVE BOX |  |  | EACH |  |  | No
638E09810 | 14" X 6" TAPPING SLEEVE, VALVE AND VALVE BOX |  |  | EACH |  |  | No
638E09890 | 16" X 6" TAPPING SLEEVE, VALVE AND VALVE BOX |  |  | EACH |  |  | No
638E09894 | 16" X 8" TAPPING SLEEVE, VALVE AND VALVE BOX |  |  | EACH |  |  | No
638E09895 | 16" X 8" TAPPING SLEEVE, VALVE AND VALVE BOX, AS PER PLAN |  |  | EACH |  |  | No
638E09900 | 16" X 10" TAPPING SLEEVE, VALVE AND VALVE BOX |  |  | EACH |  |  | No
638E09908 | 16" X 12" TAPPING SLEEVE, VALVE AND VALVE BOX |  |  | EACH |  |  | No
638E09909 | 16" X 12" TAPPING SLEEVE, VALVE AND VALVE BOX, AS PER PLAN |  |  | EACH |  |  | No
638E09910 | 16" X 16" TAPPING SLEEVE, VALVE AND VALVE BOX |  |  | EACH |  |  | No
638E09920 | 18" X 18" TAPPING SLEEVE, VALVE AND VALVE BOX |  |  | EACH |  |  | No
638E10000 | 20" X 16" TAPPING SLEEVE, VALVE AND VALVE BOX |  |  | EACH |  |  | No
638E10010 | 20" X 20" TAPPING SLEEVE, VALVE AND VALVE BOX |  |  | EACH |  |  | No
638E10011 | 20" X 20" TAPPING SLEEVE, VALVE AND VALVE BOX, AS PER PLAN |  |  | EACH |  |  | No
638E10100 | 4" FIRE HYDRANT |  |  | EACH |  |  | No
638E10101 | 4" FIRE HYDRANT, AS PER PLAN |  |  | EACH |  |  | No
638E10200 | 6" FIRE HYDRANT |  |  | EACH |  |  | No
638E10201 | 6" FIRE HYDRANT, AS PER PLAN |  |  | EACH |  |  | No
638E10300 | FIRE HYDRANT EXTENDED AND ADJUSTED TO GRADE |  |  | EACH |  |  | No
638E10301 | FIRE HYDRANT EXTENDED AND ADJUSTED TO GRADE, AS PER PLAN |  |  | EACH |  |  | No
638E10400 | FIRE HYDRANT ADJUSTED TO GRADE |  |  | EACH |  |  | No
638E10401 | FIRE HYDRANT ADJUSTED TO GRADE, AS PER PLAN |  |  | EACH |  |  | No
638E10480 | FIRE HYDRANT REMOVED |  |  | EACH |  |  | No
638E10481 | FIRE HYDRANT REMOVED, AS PER PLAN |  |  | EACH |  |  | No
638E10500 | FIRE HYDRANT REMOVED AND RESET |  |  | EACH |  |  | No
638E10501 | FIRE HYDRANT REMOVED AND RESET, AS PER PLAN |  |  | EACH |  |  | No
638E10600 | FIRE HYDRANT AND GATE VALVE REMOVED AND RESET |  |  | EACH |  |  | No
638E10601 | FIRE HYDRANT AND GATE VALVE REMOVED AND RESET, AS PER PLAN |  |  | EACH |  |  | No
638E10700 | FIRE HYDRANT REMOVED AND DISPOSED OF |  |  | EACH |  |  | No
638E10701 | FIRE HYDRANT REMOVED AND DISPOSED OF, AS PER PLAN |  |  | EACH |  |  | No
638E10800 | VALVE BOX ADJUSTED TO GRADE |  |  | EACH |  |  | No
638E10801 | VALVE BOX ADJUSTED TO GRADE, AS PER PLAN |  |  | EACH |  |  | No
638E10900 | SERVICE BOX ADJUSTED TO GRADE |  |  | EACH |  |  | No
638E10901 | SERVICE BOX ADJUSTED TO GRADE, AS PER PLAN |  |  | EACH |  |  | No
638E11100 | METER AND CHAMBER REMOVED AND RESET |  |  | EACH |  |  | No
638E11101 | METER AND CHAMBER REMOVED AND RESET, AS PER PLAN |  |  | EACH |  |  | No
638E11102 | METER AND VAULT REMOVED AND RESET |  |  | EACH |  |  | No
638E11103 | METER AND VAULT REMOVED AND RESET, AS PER PLAN |  |  | EACH |  |  | No
638E11200 | METER, SETTING, STOP AND CHAMBER |  |  | EACH |  |  | No
638E11201 | METER, SETTING, STOP AND CHAMBER, AS PER PLAN |  |  | EACH |  |  | No
638E11296 | 3/4" AIR RELEASE VALVE |  |  | EACH |  |  | No
638E11297 | 3/4" AIR RELEASE VALVE, AS PER PLAN |  |  | EACH |  |  | No
638E11300 | 1" AIR RELEASE VALVE |  |  | EACH |  |  | No
638E11301 | 1" AIR RELEASE VALVE, AS PER PLAN |  |  | EACH |  |  | No
638E11310 | 2" AIR RELEASE VALVE |  |  | EACH |  |  | No
638E11500 | SHEETING AND BRACING ORDERED LEFT IN PLACE |  |  | MBF |  |  | No
638E11600 | SPECIAL - 4" WATER MAIN DIP AND FITTINGS |  |  | FT | SPECIFY MUNICIPAL STANDARD |  | Yes
638E11602 | SPECIAL - 6" WATER MAIN DIP AND FITTINGS |  |  | FT | SPECIFY MUNICIPAL STANDARD |  | Yes
638E11604 | SPECIAL - 8" WATER MAIN DIP AND FITTINGS |  |  | FT | SPECIFY MUNICIPAL STANDARD |  | Yes
638E11606 | SPECIAL - 10" WATER MAIN DIP AND FITTINGS |  |  | FT | SPECIFY MUNICIPAL STANDARD |  | Yes
638E11608 | SPECIAL - 12" WATER MAIN DIP AND FITTINGS |  |  | FT | SPECIFY MUNICIPAL STANDARD |  | Yes
638E11610 | SPECIAL - 16" WATER MAIN DIP AND FITTINGS |  |  | FT | SPECIFY MUNICIPAL STANDARD |  | Yes
638E11612 | SPECIAL - 18" WATER MAIN DIP AND FITTINGS |  |  | FT | SPECIFY MUNICIPAL STANDARD |  | Yes
638E11614 | SPECIAL - 20" WATER MAIN DIP AND FITTINGS |  |  | FT | SPECIFY MUNICIPAL STANDARD |  | Yes
638E11616 | SPECIAL - 24" WATER MAIN DIP AND FITTINGS |  |  | FT | SPECIFY MUNICIPAL STANDARD |  | Yes
638E11618 | SPECIAL - 30" WATER MAIN DIP AND FITTINGS |  |  | FT | SPECIFY MUNICIPAL STANDARD |  | Yes
638E11620 | SPECIAL - 36" WATER MAIN DIP AND FITTINGS |  |  | FT | SPECIFY MUNICIPAL STANDARD |  | Yes
638E20000 | SPECIAL - 4" WATER MAIN DIP CLASS 52 MECHANICAL JOINTS AND FITTINGS |  |  | FT | SPECIFY MUNICIPAL STANDARD |  | Yes
638E20002 | SPECIAL - 4" WATER MAIN DIP CLASS 52 BALL AND SOCKET JOINTS AND FITTINGS |  |  | FT | SPECIFY MUNICIPAL STANDARD |  | Yes
638E20004 | SPECIAL - 4" WATER MAIN DIP CLASS 52 BOLTLESS RESTRAINED JOINTS AND FITTINGS |  |  | FT | SPECIFY MUNICIPAL STANDARD |  | Yes
638E20006 | SPECIAL - 4" WATER MAIN DIP CLASS 52 PUSH ON JOINTS AND FITTINGS |  |  | FT | SPECIFY MUNICIPAL STANDARD |  | Yes
638E20008 | SPECIAL - 4" WATER MAIN DIP CLASS 53 MECHANICAL JOINTS AND FITTINGS |  |  | FT | SPECIFY MUNICIPAL STANDARD |  | Yes
638E20010 | SPECIAL - 4" WATER MAIN DIP CLASS 53 BALL AND SOCKET JOINTS AND FITTINGS |  |  | FT | SPECIFY MUNICIPAL STANDARD |  | Yes
638E20012 | SPECIAL - 4" WATER MAIN DIP CLASS 53 BOLTLESS RESTRAINED JOINTS AND FITTINGS |  |  | FT | SPECIFY MUNICIPAL STANDARD |  | Yes
638E20014 | SPECIAL - 4" WATER MAIN DIP CLASS 53 PUSH ON JOINTS AND FITTINGS |  |  | FT | SPECIFY MUNICIPAL STANDARD |  | Yes
638E20016 | SPECIAL - 4" WATER MAIN DIP CLASS 54 MECHANICAL JOINTS AND FITTINGS |  |  | FT | SPECIFY MUNICIPAL STANDARD |  | Yes
638E20018 | SPECIAL - 4" WATER MAIN DIP CLASS 54 BALL AND SOCKET JOINTS AND FITTINGS |  |  | FT | SPECIFY MUNICIPAL STANDARD |  | Yes
638E20020 | SPECIAL - 4" WATER MAIN DIP CLASS 54 BOLTLESS RESTRAINED JOINTS AND FITTINGS |  |  | FT | SPECIFY MUNICIPAL STANDARD |  | Yes
638E20022 | SPECIAL - 4" WATER MAIN DIP CLASS 54 PUSH ON JOINTS AND FITTINGS |  |  | FT | SPECIFY MUNICIPAL STANDARD |  | Yes
638E20024 | SPECIAL - 4" WATER MAIN DIP CLASS 55 MECHANICAL JOINTS AND FITTINGS |  |  | FT | SPECIFY MUNICIPAL STANDARD |  | Yes
638E20026 | SPECIAL - 4" WATER MAIN DIP CLASS 55 BALL AND SOCKET JOINTS AND FITTINGS |  |  | FT | SPECIFY MUNICIPAL STANDARD |  | Yes
638E20028 | SPECIAL - 4" WATER MAIN DIP CLASS 55 BOLTLESS RESTRAINED JOINTS AND FITTINGS |  |  | FT | SPECIFY MUNICIPAL STANDARD |  | Yes
638E20030 | SPECIAL - 4" WATER MAIN DIP CLASS 55 PUSH ON JOINTS AND FITTINGS |  |  | FT | SPECIFY MUNICIPAL STANDARD |  | Yes
638E20032 | SPECIAL - 4" WATER MAIN DIP CLASS 56 MECHANICAL JOINTS AND FITTINGS |  |  | FT | SPECIFY MUNICIPAL STANDARD |  | Yes
638E20034 | SPECIAL - 4" WATER MAIN DIP CLASS 56 BALL AND SOCKET JOINTS AND FITTINGS |  |  | FT | SPECIFY MUNICIPAL STANDARD |  | Yes
638E20036 | SPECIAL - 4" WATER MAIN DIP CLASS 56 BOLTLESS RESTRAINED JOINTS AND FITTINGS |  |  | FT | SPECIFY MUNICIPAL STANDARD |  | Yes
638E20038 | SPECIAL - 4" WATER MAIN DIP CLASS 56 PUSH ON JOINTS AND FITTINGS |  |  | FT | SPECIFY MUNICIPAL STANDARD |  | Yes
638E20040 | SPECIAL - 6" WATER MAIN DIP CLASS 52 MECHANICAL JOINTS AND FITTINGS |  |  | FT | SPECIFY MUNICIPAL STANDARD |  | Yes
638E20042 | SPECIAL - 6" WATER MAIN DIP CLASS 52 BALL AND SOCKET JOINTS AND FITTINGS |  |  | FT | SPECIFY MUNICIPAL STANDARD |  | Yes
638E20044 | SPECIAL - 6" WATER MAIN DIP CLASS 52 BOLTLESS RESTRAINED JOINTS AND FITTINGS |  |  | FT | SPECIFY MUNICIPAL STANDARD |  | Yes
638E20046 | SPECIAL - 6" WATER MAIN DIP CLASS 52 PUSH ON JOINTS AND FITTINGS |  |  | FT | SPECIFY MUNICIPAL STANDARD |  | Yes
638E20048 | SPECIAL - 6" WATER MAIN DIP CLASS 53 MECHANICAL JOINTS AND FITTINGS |  |  | FT | SPECIFY MUNICIPAL STANDARD |  | Yes
638E20050 | SPECIAL - 6" WATER MAIN DIP CLASS 53 BALL AND SOCKET JOINTS AND FITTINGS |  |  | FT | SPECIFY MUNICIPAL STANDARD |  | Yes
638E20052 | SPECIAL - 6" WATER MAIN DIP CLASS 53 BOLTLESS RESTRAINED JOINTS AND FITTINGS |  |  | FT | SPECIFY MUNICIPAL STANDARD |  | Yes
638E20054 | SPECIAL - 6" WATER MAIN DIP CLASS 53 PUSH ON JOINTS AND FITTINGS |  |  | FT | SPECIFY MUNICIPAL STANDARD |  | Yes
638E20056 | SPECIAL - 6" WATER MAIN DIP CLASS 54 MECHANICAL JOINTS AND FITTINGS |  |  | FT | SPECIFY MUNICIPAL STANDARD |  | Yes
638E20058 | SPECIAL - 6" WATER MAIN DIP CLASS 54 BALL AND SOCKET JOINTS AND FITTINGS |  |  | FT | SPECIFY MUNICIPAL STANDARD |  | Yes
638E20060 | SPECIAL - 6" WATER MAIN DIP CLASS 54 BOLTLESS RESTRAINED JOINTS AND FITTINGS |  |  | FT | SPECIFY MUNICIPAL STANDARD |  | Yes
638E20062 | SPECIAL - 6" WATER MAIN DIP CLASS 54 PUSH ON JOINTS AND FITTINGS |  |  | FT | SPECIFY MUNICIPAL STANDARD |  | Yes
638E20064 | SPECIAL - 6" WATER MAIN DIP CLASS 55 MECHANICAL JOINTS AND FITTINGS |  |  | FT | SPECIFY MUNICIPAL STANDARD |  | Yes
638E20066 | SPECIAL - 6" WATER MAIN DIP CLASS 55 BALL AND SOCKET JOINTS AND FITTINGS |  |  | FT | SPECIFY MUNICIPAL STANDARD |  | Yes
638E20068 | SPECIAL - 6" WATER MAIN DIP CLASS 55 BOLTLESS RESTRAINED JOINTS AND FITTINGS |  |  | FT | SPECIFY MUNICIPAL STANDARD |  | Yes
638E20070 | SPECIAL - 6" WATER MAIN DIP CLASS 55 PUSH ON JOINTS AND FITTINGS |  |  | FT | SPECIFY MUNICIPAL STANDARD |  | Yes
638E20072 | SPECIAL - 6" WATER MAIN DIP CLASS 56 MECHANICAL JOINTS AND FITTINGS |  |  | FT | SPECIFY MUNICIPAL STANDARD |  | Yes
638E20074 | SPECIAL - 6" WATER MAIN DIP CLASS 56 BALL AND SOCKET JOINTS AND FITTINGS |  |  | FT | SPECIFY MUNICIPAL STANDARD |  | Yes
638E20076 | SPECIAL - 6" WATER MAIN DIP CLASS 56 BOLTLESS RESTRAINED JOINTS AND FITTINGS |  |  | FT | SPECIFY MUNICIPAL STANDARD |  | Yes
638E20078 | SPECIAL - 6" WATER MAIN DIP CLASS 56 PUSH ON JOINTS AND FITTINGS |  |  | FT | SPECIFY MUNICIPAL STANDARD |  | Yes
638E20080 | SPECIAL - 8" WATER MAIN DIP CLASS 52 MECHANICAL JOINTS AND FITTINGS |  |  | FT | SPECIFY MUNICIPAL STANDARD |  | Yes
638E20082 | SPECIAL - 8" WATER MAIN DIP CLASS 52 BALL AND SOCKET JOINTS AND FITTINGS |  |  | FT | SPECIFY MUNICIPAL STANDARD |  | Yes
638E20084 | SPECIAL - 8" WATER MAIN DIP CLASS 52 BOLTLESS RESTRAINED JOINTS AND FITTINGS |  |  | FT | SPECIFY MUNICIPAL STANDARD |  | Yes
638E20086 | SPECIAL - 8" WATER MAIN DIP CLASS 52 PUSH ON JOINTS AND FITTINGS |  |  | FT | SPECIFY MUNICIPAL STANDARD |  | Yes
638E20088 | SPECIAL - 8" WATER MAIN DIP CLASS 53 MECHANICAL JOINTS AND FITTINGS |  |  | FT | SPECIFY MUNICIPAL STANDARD |  | Yes
638E20090 | SPECIAL - 8" WATER MAIN DIP CLASS 53 BALL AND SOCKET JOINTS AND FITTINGS |  |  | FT | SPECIFY MUNICIPAL STANDARD |  | Yes
638E20092 | SPECIAL - 8" WATER MAIN DIP CLASS 53 BOLTLESS RESTRAINED JOINTS AND FITTINGS |  |  | FT | SPECIFY MUNICIPAL STANDARD |  | Yes
638E20094 | SPECIAL - 8" WATER MAIN DIP CLASS 53 PUSH ON JOINTS AND FITTINGS |  |  | FT | SPECIFY MUNICIPAL STANDARD |  | Yes
638E20096 | SPECIAL - 8" WATER MAIN DIP CLASS 54 MECHANICAL JOINTS AND FITTINGS |  |  | FT | SPECIFY MUNICIPAL STANDARD |  | Yes
638E20098 | SPECIAL - 8" WATER MAIN DIP CLASS 54 BALL AND SOCKET JOINTS AND FITTINGS |  |  | FT | SPECIFY MUNICIPAL STANDARD |  | Yes
638E20100 | SPECIAL - 8" WATER MAIN DIP CLASS 54 BOLTLESS RESTRAINED JOINTS AND FITTINGS |  |  | FT | SPECIFY MUNICIPAL STANDARD |  | Yes
638E20104 | SPECIAL - 8" WATER MAIN DIP CLASS 54 PUSH ON JOINTS AND FITTINGS |  |  | FT | SPECIFY MUNICIPAL STANDARD |  | Yes
638E20106 | SPECIAL - 8" WATER MAIN DIP CLASS 55 MECHANICAL JOINTS AND FITTINGS |  |  | FT | SPECIFY MUNICIPAL STANDARD |  | Yes
638E20110 | SPECIAL - 8" WATER MAIN DIP CLASS 55 BALL AND SOCKET JOINTS AND FITTINGS |  |  | FT | SPECIFY MUNICIPAL STANDARD |  | Yes
638E20112 | SPECIAL - 8" WATER MAIN DIP CLASS 55 BOLTLESS RESTRAINED JOINTS AND FITTINGS |  |  | FT | SPECIFY MUNICIPAL STANDARD |  | Yes
638E20114 | SPECIAL - 8" WATER MAIN DIP CLASS 55 PUSH ON JOINTS AND FITTINGS |  |  | FT | SPECIFY MUNICIPAL STANDARD |  | Yes
638E20116 | SPECIAL - 8" WATER MAIN DIP CLASS 56 MECHANICAL JOINTS AND FITTINGS |  |  | FT | SPECIFY MUNICIPAL STANDARD |  | Yes
638E20118 | SPECIAL - 8" WATER MAIN DIP CLASS 56 BALL AND SOCKET JOINTS AND FITTINGS |  |  | FT | SPECIFY MUNICIPAL STANDARD |  | Yes
638E20120 | SPECIAL - 8" WATER MAIN DIP CLASS 56 BOLTLESS RESTRAINED JOINTS AND FITTINGS |  |  | FT | SPECIFY MUNICIPAL STANDARD |  | Yes
638E20122 | SPECIAL - 8" WATER MAIN DIP CLASS 56 PUSH ON JOINTS AND FITTINGS |  |  | FT | SPECIFY MUNICIPAL STANDARD |  | Yes
638E20124 | SPECIAL - 10" WATER MAIN DIP CLASS 52 MECHANICAL JOINTS AND FITTINGS |  |  | FT | SPECIFY MUNICIPAL STANDARD |  | Yes
638E20126 | SPECIAL - 10" WATER MAIN DIP CLASS 52 BALL AND SOCKET JOINTS AND FITTINGS |  |  | FT | SPECIFY MUNICIPAL STANDARD |  | Yes
638E20128 | SPECIAL - 10" WATER MAIN DIP CLASS 52 BOLTLESS RESTRAINED JOINTS AND FITTINGS |  |  | FT | SPECIFY MUNICIPAL STANDARD |  | Yes
638E20130 | SPECIAL - 10" WATER MAIN DIP CLASS 52 PUSH ON JOINTS AND FITTINGS |  |  | FT | SPECIFY MUNICIPAL STANDARD |  | Yes
638E20132 | SPECIAL - 10" WATER MAIN DIP CLASS 53 MECHANICAL JOINTS AND FITTINGS |  |  | FT | SPECIFY MUNICIPAL STANDARD |  | Yes
638E20134 | SPECIAL - 10" WATER MAIN DIP CLASS 53 BALL AND SOCKET JOINTS AND FITTINGS |  |  | FT | SPECIFY MUNICIPAL STANDARD |  | Yes
638E20136 | SPECIAL - 10" WATER MAIN DIP CLASS 53 BOLTLESS RESTRAINED JOINTS AND FITTINGS |  |  | FT | SPECIFY MUNICIPAL STANDARD |  | Yes
638E20138 | SPECIAL - 10" WATER MAIN DIP CLASS 53 PUSH ON JOINTS AND FITTINGS |  |  | FT | SPECIFY MUNICIPAL STANDARD |  | Yes
638E20140 | SPECIAL - 10" WATER MAIN DIP CLASS 54 MECHANICAL JOINTS AND FITTINGS |  |  | FT | SPECIFY MUNICIPAL STANDARD |  | Yes
638E20142 | SPECIAL - 10" WATER MAIN DIP CLASS 54 BALL AND SOCKET JOINTS AND FITTINGS |  |  | FT | SPECIFY MUNICIPAL STANDARD |  | Yes
638E20144 | SPECIAL - 10" WATER MAIN DIP CLASS 54 BOLTLESS RESTRAINED JOINTS AND FITTINGS |  |  | FT | SPECIFY MUNICIPAL STANDARD |  | Yes
638E20146 | SPECIAL - 10" WATER MAIN DIP CLASS 54 PUSH ON JOINTS AND FITTINGS |  |  | FT | SPECIFY MUNICIPAL STANDARD |  | Yes
638E20148 | SPECIAL - 10" WATER MAIN DIP CLASS 55 MECHANICAL JOINTS AND FITTINGS |  |  | FT | SPECIFY MUNICIPAL STANDARD |  | Yes
638E20152 | SPECIAL - 10" WATER MAIN DIP CLASS 55 BALL AND SOCKET JOINTS AND FITTINGS |  |  | FT | SPECIFY MUNICIPAL STANDARD |  | Yes
638E20154 | SPECIAL - 10" WATER MAIN DIP CLASS 55 BOLTLESS RESTRAINED JOINTS AND FITTINGS |  |  | FT | SPECIFY MUNICIPAL STANDARD |  | Yes
638E20156 | SPECIAL - 10" WATER MAIN DIP CLASS 55 PUSH ON JOINTS AND FITTINGS |  |  | FT | SPECIFY MUNICIPAL STANDARD |  | Yes
638E20158 | SPECIAL - 10" WATER MAIN DIP CLASS 56 MECHANICAL JOINTS AND FITTINGS |  |  | FT | SPECIFY MUNICIPAL STANDARD |  | Yes
638E20162 | SPECIAL - 10" WATER MAIN DIP CLASS 56 BALL AND SOCKET JOINTS AND FITTINGS |  |  | FT | SPECIFY MUNICIPAL STANDARD |  | Yes
638E20164 | SPECIAL - 10" WATER MAIN DIP CLASS 56 BOLTLESS RESTRAINED JOINTS AND FITTINGS |  |  | FT | SPECIFY MUNICIPAL STANDARD |  | Yes
638E20166 | SPECIAL - 10" WATER MAIN DIP CLASS 56 PUSH ON JOINTS AND FITTINGS |  |  | FT | SPECIFY MUNICIPAL STANDARD |  | Yes
638E20168 | SPECIAL - 12" WATER MAIN DIP CLASS 52 MECHANICAL JOINTS AND FITTINGS |  |  | FT | SPECIFY MUNICIPAL STANDARD |  | Yes
638E20170 | SPECIAL - 12" WATER MAIN DIP CLASS 52 BALL AND SOCKET JOINTS AND FITTINGS |  |  | FT | SPECIFY MUNICIPAL STANDARD |  | Yes
638E20172 | SPECIAL - 12" WATER MAIN DIP CLASS 52 BOLTLESS RESTRAINED JOINTS AND FITTINGS |  |  | FT | SPECIFY MUNICIPAL STANDARD |  | Yes
638E20174 | SPECIAL - 12" WATER MAIN DIP CLASS 52 PUSH ON JOINTS AND FITTINGS |  |  | FT | SPECIFY MUNICIPAL STANDARD |  | Yes
638E20176 | SPECIAL - 12" WATER MAIN DIP CLASS 53 MECHANICAL JOINTS AND FITTINGS |  |  | FT | SPECIFY MUNICIPAL STANDARD |  | Yes
638E20178 | SPECIAL - 12" WATER MAIN DIP CLASS 53 BALL AND SOCKET JOINTS AND FITTINGS |  |  | FT | SPECIFY MUNICIPAL STANDARD |  | Yes
638E20180 | SPECIAL - 12" WATER MAIN DIP CLASS 53 BOLTLESS RESTRAINED JOINTS AND FITTINGS |  |  | FT | SPECIFY MUNICIPAL STANDARD |  | Yes
638E20182 | SPECIAL - 12" WATER MAIN DIP CLASS 53 PUSH ON JOINTS AND FITTINGS |  |  | FT | SPECIFY MUNICIPAL STANDARD |  | Yes
638E20184 | SPECIAL - 12" WATER MAIN DIP CLASS 54 MECHANICAL JOINTS AND FITTINGS |  |  | FT | SPECIFY MUNICIPAL STANDARD |  | Yes
638E20186 | SPECIAL - 12" WATER MAIN DIP CLASS 54 BALL AND SOCKET JOINTS AND FITTINGS |  |  | FT | SPECIFY MUNICIPAL STANDARD |  | Yes
638E20188 | SPECIAL - 12" WATER MAIN DIP CLASS 54 BOLTLESS RESTRAINED JOINTS AND FITTINGS |  |  | FT | SPECIFY MUNICIPAL STANDARD |  | Yes
638E20190 | SPECIAL - 12" WATER MAIN DIP CLASS 54 PUSH ON JOINTS AND FITTINGS |  |  | FT | SPECIFY MUNICIPAL STANDARD |  | Yes
638E20192 | SPECIAL - 12" WATER MAIN DIP CLASS 55 MECHANICAL JOINTS AND FITTINGS |  |  | FT | SPECIFY MUNICIPAL STANDARD |  | Yes
638E20194 | SPECIAL - 12" WATER MAIN DIP CLASS 55 BALL AND SOCKET JOINTS AND FITTINGS |  |  | FT | SPECIFY MUNICIPAL STANDARD |  | Yes
638E20196 | SPECIAL - 12" WATER MAIN DIP CLASS 55 BOLTLESS RESTRAINED JOINTS AND FITTINGS |  |  | FT | SPECIFY MUNICIPAL STANDARD |  | Yes
638E20198 | SPECIAL - 12" WATER MAIN DIP CLASS 55 PUSH ON JOINTS AND FITTINGS |  |  | FT | SPECIFY MUNICIPAL STANDARD |  | Yes
638E20200 | SPECIAL - 12" WATER MAIN DIP CLASS 56 MECHANICAL JOINTS AND FITTINGS |  |  | FT | SPECIFY MUNICIPAL STANDARD |  | Yes
638E20202 | SPECIAL - 12" WATER MAIN DIP CLASS 56 BALL AND SOCKET JOINTS AND FITTINGS |  |  | FT | SPECIFY MUNICIPAL STANDARD |  | Yes
638E20204 | SPECIAL - 12" WATER MAIN DIP CLASS 56 BOLTLESS RESTRAINED JOINTS AND FITTINGS |  |  | FT | SPECIFY MUNICIPAL STANDARD |  | Yes
638E20206 | SPECIAL - 12" WATER MAIN DIP CLASS 56 PUSH ON JOINTS AND FITTINGS |  |  | FT | SPECIFY MUNICIPAL STANDARD |  | Yes
638E20208 | SPECIAL - 16" WATER MAIN DIP CLASS 52 MECHANICAL JOINTS AND FITTINGS |  |  | FT | SPECIFY MUNICIPAL STANDARD |  | Yes
638E20210 | SPECIAL - 16" WATER MAIN DIP CLASS 52 BALL AND SOCKET JOINTS AND FITTINGS |  |  | FT | SPECIFY MUNICIPAL STANDARD |  | Yes
638E20212 | SPECIAL - 16" WATER MAIN DIP CLASS 52 BOLTLESS RESTRAINED JOINTS AND FITTINGS |  |  | FT | SPECIFY MUNICIPAL STANDARD |  | Yes
638E20214 | SPECIAL - 16" WATER MAIN DIP CLASS 52 PUSH ON JOINTS AND FITTINGS |  |  | FT | SPECIFY MUNICIPAL STANDARD |  | Yes
638E20216 | SPECIAL - 16" WATER MAIN DIP CLASS 53 MECHANICAL JOINTS AND FITTINGS |  |  | FT | SPECIFY MUNICIPAL STANDARD |  | Yes
638E20218 | SPECIAL - 16" WATER MAIN DIP CLASS 53 BALL AND SOCKET JOINTS AND FITTINGS |  |  | FT | SPECIFY MUNICIPAL STANDARD |  | Yes
638E20220 | SPECIAL - 16" WATER MAIN DIP CLASS 53 BOLTLESS RESTRAINED JOINTS AND FITTINGS |  |  | FT | SPECIFY MUNICIPAL STANDARD |  | Yes
638E20222 | SPECIAL - 16" WATER MAIN DIP CLASS 53 PUSH ON JOINTS AND FITTINGS |  |  | FT | SPECIFY MUNICIPAL STANDARD |  | Yes
638E20224 | SPECIAL - 16" WATER MAIN DIP CLASS 54 MECHANICAL JOINTS AND FITTINGS |  |  | FT | SPECIFY MUNICIPAL STANDARD |  | Yes
638E20226 | SPECIAL - 16" WATER MAIN DIP CLASS 54 BALL AND SOCKET JOINTS AND FITTINGS |  |  | FT | SPECIFY MUNICIPAL STANDARD |  | Yes
638E20228 | SPECIAL - 16" WATER MAIN DIP CLASS 54 BOLTLESS RESTRAINED JOINTS AND FITTINGS |  |  | FT | SPECIFY MUNICIPAL STANDARD |  | Yes
638E20230 | SPECIAL - 16" WATER MAIN DIP CLASS 54 PUSH ON JOINTS AND FITTINGS |  |  | FT | SPECIFY MUNICIPAL STANDARD |  | Yes
638E20232 | SPECIAL - 16" WATER MAIN DIP CLASS 55 MECHANICAL JOINTS AND FITTINGS |  |  | FT | SPECIFY MUNICIPAL STANDARD |  | Yes
638E20234 | SPECIAL - 16" WATER MAIN DIP CLASS 55 BALL AND SOCKET JOINTS AND FITTINGS |  |  | FT | SPECIFY MUNICIPAL STANDARD |  | Yes
638E20236 | SPECIAL - 16" WATER MAIN DIP CLASS 55 BOLTLESS RESTRAINED JOINTS AND FITTINGS |  |  | FT | SPECIFY MUNICIPAL STANDARD |  | Yes
638E20238 | SPECIAL - 16" WATER MAIN DIP CLASS 55 PUSH ON JOINTS AND FITTINGS |  |  | FT | SPECIFY MUNICIPAL STANDARD |  | Yes
638E20240 | SPECIAL - 16" WATER MAIN DIP CLASS 56 MECHANICAL JOINTS AND FITTINGS |  |  | FT | SPECIFY MUNICIPAL STANDARD |  | Yes
638E20242 | SPECIAL - 16" WATER MAIN DIP CLASS 56 BALL AND SOCKET JOINTS AND FITTINGS |  |  | FT | SPECIFY MUNICIPAL STANDARD |  | Yes
638E20244 | SPECIAL - 16" WATER MAIN DIP CLASS 56 BOLTLESS RESTRAINED JOINTS AND FITTINGS |  |  | FT | SPECIFY MUNICIPAL STANDARD |  | Yes
638E20246 | SPECIAL - 16" WATER MAIN DIP CLASS 56 PUSH ON JOINTS AND FITTINGS |  |  | FT | SPECIFY MUNICIPAL STANDARD |  | Yes
638E20248 | SPECIAL - 20" WATER MAIN DIP CLASS 52 MECHANICAL JOINTS AND FITTINGS |  |  | FT | SPECIFY MUNICIPAL STANDARD |  | Yes
638E20250 | SPECIAL - 20" WATER MAIN DIP CLASS 52 BALL AND SOCKET JOINTS AND FITTINGS |  |  | FT | SPECIFY MUNICIPAL STANDARD |  | Yes
638E20252 | SPECIAL - 20" WATER MAIN DIP CLASS 52 BOLTLESS RESTRAINED JOINTS AND FITTINGS |  |  | FT | SPECIFY MUNICIPAL STANDARD |  | Yes
638E20254 | SPECIAL - 20" WATER MAIN DIP CLASS 52 PUSH ON JOINTS AND FITTINGS |  |  | FT | SPECIFY MUNICIPAL STANDARD |  | Yes
638E20256 | SPECIAL - 20" WATER MAIN DIP CLASS 53 MECHANICAL JOINTS AND FITTINGS |  |  | FT | SPECIFY MUNICIPAL STANDARD |  | Yes
638E20258 | SPECIAL - 20" WATER MAIN DIP CLASS 53 BALL AND SOCKET JOINTS AND FITTINGS |  |  | FT | SPECIFY MUNICIPAL STANDARD |  | Yes
638E20260 | SPECIAL - 20" WATER MAIN DIP CLASS 53 BOLTLESS RESTRAINED JOINTS AND FITTINGS |  |  | FT | SPECIFY MUNICIPAL STANDARD |  | Yes
638E20262 | SPECIAL - 20" WATER MAIN DIP CLASS 53 PUSH ON JOINTS AND FITTINGS |  |  | FT | SPECIFY MUNICIPAL STANDARD |  | Yes
638E20264 | SPECIAL - 20" WATER MAIN DIP CLASS 54 MECHANICAL JOINTS AND FITTINGS |  |  | FT | SPECIFY MUNICIPAL STANDARD |  | Yes
638E20266 | SPECIAL - 20" WATER MAIN DIP CLASS 54 BALL AND SOCKET JOINTS AND FITTINGS |  |  | FT | SPECIFY MUNICIPAL STANDARD |  | Yes
638E20268 | SPECIAL - 20" WATER MAIN DIP CLASS 54 BOLTLESS RESTRAINED JOINTS AND FITTINGS |  |  | FT | SPECIFY MUNICIPAL STANDARD |  | Yes
638E20270 | SPECIAL - 20" WATER MAIN DIP CLASS 54 PUSH ON JOINTS AND FITTINGS |  |  | FT | SPECIFY MUNICIPAL STANDARD |  | Yes
638E20272 | SPECIAL - 20" WATER MAIN DIP CLASS 55 MECHANICAL JOINTS AND FITTINGS |  |  | FT | SPECIFY MUNICIPAL STANDARD |  | Yes
638E20274 | SPECIAL - 20" WATER MAIN DIP CLASS 55 BALL AND SOCKET JOINTS AND FITTINGS |  |  | FT | SPECIFY MUNICIPAL STANDARD |  | Yes
638E20276 | SPECIAL - 20" WATER MAIN DIP CLASS 55 BOLTLESS RESTRAINED JOINTS AND FITTINGS |  |  | FT | SPECIFY MUNICIPAL STANDARD |  | Yes
638E20278 | SPECIAL - 20" WATER MAIN DIP CLASS 55 PUSH ON JOINTS AND FITTINGS |  |  | FT | SPECIFY MUNICIPAL STANDARD |  | Yes
638E20280 | SPECIAL - 20" WATER MAIN DIP CLASS 56 MECHANICAL JOINTS AND FITTINGS |  |  | FT | SPECIFY MUNICIPAL STANDARD |  | Yes
638E20282 | SPECIAL - 20" WATER MAIN DIP CLASS 56 BALL AND SOCKET JOINTS AND FITTINGS |  |  | FT | SPECIFY MUNICIPAL STANDARD |  | Yes
638E20284 | SPECIAL - 20" WATER MAIN DIP CLASS 56 BOLTLESS RESTRAINED JOINTS AND FITTINGS |  |  | FT | SPECIFY MUNICIPAL STANDARD |  | Yes
638E20286 | SPECIAL - 20" WATER MAIN DIP CLASS 56 PUSH ON JOINTS AND FITTINGS |  |  | FT | SPECIFY MUNICIPAL STANDARD |  | Yes
638E20288 | SPECIAL - 24" WATER MAIN DIP CLASS 52 MECHANICAL JOINTS AND FITTINGS |  |  | FT | SPECIFY MUNICIPAL STANDARD |  | Yes
638E20290 | SPECIAL - 24" WATER MAIN DIP CLASS 52 BALL AND SOCKET JOINTS AND FITTINGS |  |  | FT | SPECIFY MUNICIPAL STANDARD |  | Yes
638E20292 | SPECIAL - 24" WATER MAIN DIP CLASS 52 BOLTLESS RESTRAINED JOINTS AND FITTINGS |  |  | FT | SPECIFY MUNICIPAL STANDARD |  | Yes
638E20294 | SPECIAL - 24" WATER MAIN DIP CLASS 52 PUSH ON JOINTS AND FITTINGS |  |  | FT | SPECIFY MUNICIPAL STANDARD |  | Yes
638E20296 | SPECIAL - 24" WATER MAIN DIP CLASS 53 MECHANICAL JOINTS AND FITTINGS |  |  | FT | SPECIFY MUNICIPAL STANDARD |  | Yes
638E20298 | SPECIAL - 24" WATER MAIN DIP CLASS 53 BALL AND SOCKET JOINTS AND FITTINGS |  |  | FT | SPECIFY MUNICIPAL STANDARD |  | Yes
638E20300 | SPECIAL - 24" WATER MAIN DIP CLASS 53 BOLTLESS RESTRAINED JOINTS AND FITTINGS |  |  | FT | SPECIFY MUNICIPAL STANDARD |  | Yes
638E20302 | SPECIAL - 24" WATER MAIN DIP CLASS 53 PUSH ON JOINTS AND FITTINGS |  |  | FT | SPECIFY MUNICIPAL STANDARD |  | Yes
638E20304 | SPECIAL - 24" WATER MAIN DIP CLASS 54 MECHANICAL JOINTS AND FITTINGS |  |  | FT | SPECIFY MUNICIPAL STANDARD |  | Yes
638E20308 | SPECIAL - 24" WATER MAIN DIP CLASS 54 BALL AND SOCKET JOINTS AND FITTINGS |  |  | FT | SPECIFY MUNICIPAL STANDARD |  | Yes
638E20312 | SPECIAL - 24" WATER MAIN DIP CLASS 54 BOLTLESS RESTRAINED JOINTS AND FITTINGS |  |  | FT | SPECIFY MUNICIPAL STANDARD |  | Yes
638E20314 | SPECIAL - 24" WATER MAIN DIP CLASS 54 PUSH ON JOINTS AND FITTINGS |  |  | FT | SPECIFY MUNICIPAL STANDARD |  | Yes
638E20316 | SPECIAL - 24" WATER MAIN DIP CLASS 55 MECHANICAL JOINTS AND FITTINGS |  |  | FT | SPECIFY MUNICIPAL STANDARD |  | Yes
638E20318 | SPECIAL - 24" WATER MAIN DIP CLASS 55 BALL AND SOCKET JOINTS AND FITTINGS |  |  | FT | SPECIFY MUNICIPAL STANDARD |  | Yes
638E20320 | SPECIAL - 24" WATER MAIN DIP CLASS 55 BOLTLESS RESTRAINED JOINTS AND FITTINGS |  |  | FT | SPECIFY MUNICIPAL STANDARD |  | Yes
638E20322 | SPECIAL - 24" WATER MAIN DIP CLASS 55 PUSH ON JOINTS AND FITTINGS |  |  | FT | SPECIFY MUNICIPAL STANDARD |  | Yes
638E20324 | SPECIAL - 24" WATER MAIN DIP CLASS 56 MECHANICAL JOINTS AND FITTINGS |  |  | FT | SPECIFY MUNICIPAL STANDARD |  | Yes
638E20326 | SPECIAL - 24" WATER MAIN DIP CLASS 56 BALL AND SOCKET JOINTS AND FITTINGS |  |  | FT | SPECIFY MUNICIPAL STANDARD |  | Yes
638E20328 | SPECIAL - 24" WATER MAIN DIP CLASS 56 BOLTLESS RESTRAINED JOINTS AND FITTINGS |  |  | FT | SPECIFY MUNICIPAL STANDARD |  | Yes
638E20330 | SPECIAL - 24" WATER MAIN DIP CLASS 56 PUSH ON JOINTS AND FITTINGS |  |  | FT | SPECIFY MUNICIPAL STANDARD |  | Yes
638E20332 | SPECIAL - 30" WATER MAIN DIP CLASS 52 MECHANICAL JOINTS AND FITTINGS |  |  | FT | SPECIFY MUNICIPAL STANDARD |  | Yes
638E20334 | SPECIAL - 30" WATER MAIN DIP CLASS 52 BALL AND SOCKET JOINTS AND FITTINGS |  |  | FT | SPECIFY MUNICIPAL STANDARD |  | Yes
638E20336 | SPECIAL - 30" WATER MAIN DIP CLASS 52 BOLTLESS RESTRAINED JOINTS AND FITTINGS |  |  | FT | SPECIFY MUNICIPAL STANDARD |  | Yes
638E20338 | SPECIAL - 30" WATER MAIN DIP CLASS 52 PUSH ON JOINTS AND FITTINGS |  |  | FT | SPECIFY MUNICIPAL STANDARD |  | Yes
638E20340 | SPECIAL - 30" WATER MAIN DIP CLASS 53 MECHANICAL JOINTS AND FITTINGS |  |  | FT | SPECIFY MUNICIPAL STANDARD |  | Yes
638E20342 | SPECIAL - 30" WATER MAIN DIP CLASS 53 BALL AND SOCKET JOINTS AND FITTINGS |  |  | FT | SPECIFY MUNICIPAL STANDARD |  | Yes
638E20344 | SPECIAL - 30" WATER MAIN DIP CLASS 53 BOLTLESS RESTRAINED JOINTS AND FITTINGS |  |  | FT | SPECIFY MUNICIPAL STANDARD |  | Yes
638E20346 | SPECIAL - 30" WATER MAIN DIP CLASS 53 PUSH ON JOINTS AND FITTINGS |  |  | FT | SPECIFY MUNICIPAL STANDARD |  | Yes
638E20348 | SPECIAL - 30" WATER MAIN DIP CLASS 54 MECHANICAL JOINTS AND FITTINGS |  |  | FT | SPECIFY MUNICIPAL STANDARD |  | Yes
638E20350 | SPECIAL - 30" WATER MAIN DIP CLASS 54 BALL AND SOCKET JOINTS AND FITTINGS |  |  | FT | SPECIFY MUNICIPAL STANDARD |  | Yes
638E20352 | SPECIAL - 30" WATER MAIN DIP CLASS 54 BOLTLESS RESTRAINED JOINTS AND FITTINGS |  |  | FT | SPECIFY MUNICIPAL STANDARD |  | Yes
638E20354 | SPECIAL - 30" WATER MAIN DIP CLASS 54 PUSH ON JOINTS AND FITTINGS |  |  | FT | SPECIFY MUNICIPAL STANDARD |  | Yes
638E20356 | SPECIAL - 30" WATER MAIN DIP CLASS 55 MECHANICAL JOINTS AND FITTINGS |  |  | FT | SPECIFY MUNICIPAL STANDARD |  | Yes
638E20358 | SPECIAL - 30" WATER MAIN DIP CLASS 55 BALL AND SOCKET JOINTS AND FITTINGS |  |  | FT | SPECIFY MUNICIPAL STANDARD |  | Yes
638E20360 | SPECIAL - 30" WATER MAIN DIP CLASS 55 BOLTLESS RESTRAINED JOINTS AND FITTINGS |  |  | FT | SPECIFY MUNICIPAL STANDARD |  | Yes
638E20362 | SPECIAL - 30" WATER MAIN DIP CLASS 55 PUSH ON JOINTS AND FITTINGS |  |  | FT | SPECIFY MUNICIPAL STANDARD |  | Yes
638E20364 | SPECIAL - 30" WATER MAIN DIP CLASS 56 MECHANICAL JOINTS AND FITTINGS |  |  | FT | SPECIFY MUNICIPAL STANDARD |  | Yes
638E20366 | SPECIAL - 30" WATER MAIN DIP CLASS 56 BALL AND SOCKET JOINTS AND FITTINGS |  |  | FT | SPECIFY MUNICIPAL STANDARD |  | Yes
638E20368 | SPECIAL - 30" WATER MAIN DIP CLASS 56 BOLTLESS RESTRAINED JOINTS AND FITTINGS |  |  | FT | SPECIFY MUNICIPAL STANDARD |  | Yes
638E20370 | SPECIAL - 30" WATER MAIN DIP CLASS 56 PUSH ON JOINTS AND FITTINGS |  |  | FT | SPECIFY MUNICIPAL STANDARD |  | Yes
638E20372 | SPECIAL - 36" WATER MAIN DIP CLASS 52 MECHANICAL JOINTS AND FITTINGS |  |  | FT | SPECIFY MUNICIPAL STANDARD |  | Yes
638E20374 | SPECIAL - 36" WATER MAIN DIP CLASS 52 BALL AND SOCKET JOINTS AND FITTINGS |  |  | FT | SPECIFY MUNICIPAL STANDARD |  | Yes
638E20376 | SPECIAL - 36" WATER MAIN DIP CLASS 52 BOLTLESS RESTRAINED JOINTS AND FITTINGS |  |  | FT | SPECIFY MUNICIPAL STANDARD |  | Yes
638E20378 | SPECIAL - 36" WATER MAIN DIP CLASS 52 PUSH ON JOINTS AND FITTINGS |  |  | FT | SPECIFY MUNICIPAL STANDARD |  | Yes
638E20380 | SPECIAL - 36" WATER MAIN DIP CLASS 53 MECHANICAL JOINTS AND FITTINGS |  |  | FT | SPECIFY MUNICIPAL STANDARD |  | Yes
638E20382 | SPECIAL - 36" WATER MAIN DIP CLASS 53 BALL AND SOCKET JOINTS AND FITTINGS |  |  | FT | SPECIFY MUNICIPAL STANDARD |  | Yes
638E20384 | SPECIAL - 36" WATER MAIN DIP CLASS 53 BOLTLESS RESTRAINED JOINTS AND FITTINGS |  |  | FT | SPECIFY MUNICIPAL STANDARD |  | Yes
638E20386 | SPECIAL - 36" WATER MAIN DIP CLASS 53 PUSH ON JOINTS AND FITTINGS |  |  | FT | SPECIFY MUNICIPAL STANDARD |  | Yes
638E20388 | SPECIAL - 36" WATER MAIN DIP CLASS 54 MECHANICAL JOINTS AND FITTINGS |  |  | FT | SPECIFY MUNICIPAL STANDARD |  | Yes
638E20390 | SPECIAL - 36" WATER MAIN DIP CLASS 54 BALL AND SOCKET JOINTS AND FITTINGS |  |  | FT | SPECIFY MUNICIPAL STANDARD |  | Yes
638E20392 | SPECIAL - 36" WATER MAIN DIP CLASS 54 BOLTLESS RESTRAINED JOINTS AND FITTINGS |  |  | FT | SPECIFY MUNICIPAL STANDARD |  | Yes
638E20394 | SPECIAL - 36" WATER MAIN DIP CLASS 54 PUSH ON JOINTS AND FITTINGS |  |  | FT | SPECIFY MUNICIPAL STANDARD |  | Yes
638E20396 | SPECIAL - 36" WATER MAIN DIP CLASS 55 MECHANICAL JOINTS AND FITTINGS |  |  | FT | SPECIFY MUNICIPAL STANDARD |  | Yes
638E20398 | SPECIAL - 36" WATER MAIN DIP CLASS 55 BALL AND SOCKET JOINTS AND FITTINGS |  |  | FT | SPECIFY MUNICIPAL STANDARD |  | Yes
638E20400 | SPECIAL - 36" WATER MAIN DIP CLASS 55 BOLTLESS RESTRAINED JOINTS AND FITTINGS |  |  | FT | SPECIFY MUNICIPAL STANDARD |  | Yes
638E20404 | SPECIAL - 36" WATER MAIN DIP CLASS 55 PUSH ON JOINTS AND FITTINGS |  |  | FT | SPECIFY MUNICIPAL STANDARD |  | Yes
638E20406 | SPECIAL - 36" WATER MAIN DIP CLASS 56 MECHANICAL JOINTS AND FITTINGS |  |  | FT | SPECIFY MUNICIPAL STANDARD |  | Yes
638E20408 | SPECIAL - 36" WATER MAIN DIP CLASS 56 BALL AND SOCKET JOINTS AND FITTINGS |  |  | FT | SPECIFY MUNICIPAL STANDARD |  | Yes
638E20410 | SPECIAL - 36" WATER MAIN DIP CLASS 56 BOLTLESS RESTRAINED JOINTS AND FITTINGS |  |  | FT | SPECIFY MUNICIPAL STANDARD |  | Yes
638E20412 | SPECIAL - 36" WATER MAIN DIP CLASS 56 PUSH ON JOINTS AND FITTINGS |  |  | FT | SPECIFY MUNICIPAL STANDARD |  | Yes
638E20414 | SPECIAL - 2" WATER MAIN POLYVINYL CHLORIDE PIPE AND FITTINGS |  |  | FT | SPECIFY MUNICIPAL STANDARD |  | Yes
638E20416 | SPECIAL - 4" WATER MAIN POLYVINYL CHLORIDE PIPE AND FITTINGS |  |  | FT | SPECIFY MUNICIPAL STANDARD |  | Yes
638E20418 | SPECIAL - 6" WATER MAIN POLYVINYL CHLORIDE PIPE AND FITTINGS |  |  | FT | SPECIFY MUNICIPAL STANDARD |  | Yes
638E20420 | SPECIAL - 8" WATER MAIN POLYVINYL CHLORIDE PIPE AND FITTINGS |  |  | FT | SPECIFY MUNICIPAL STANDARD |  | Yes
638E20422 | SPECIAL - 10" WATER MAIN POLYVINYL CHLORIDE PIPE AND FITTINGS |  |  | FT | SPECIFY MUNICIPAL STANDARD |  | Yes
638E20424 | SPECIAL - 12" WATER MAIN POLYVINYL CHLORIDE PIPE AND FITTINGS |  |  | FT | SPECIFY MUNICIPAL STANDARD |  | Yes
638E20426 | SPECIAL - 16" WATER MAIN POLYVINYL CHLORIDE PIPE AND FITTINGS |  |  | FT | SPECIFY MUNICIPAL STANDARD |  | Yes
638E20428 | SPECIAL - 6" GALVANIZED STEEL PIPE |  |  | FT | SPECIFY MUNICIPAL STANDARD |  | Yes
638E20430 | SPECIAL - 8" GALVANIZED STEEL PIPE |  |  | FT | SPECIFY MUNICIPAL STANDARD |  | Yes
638E20432 | SPECIAL - 12" GALVANIZED STEEL PIPE |  |  | FT | SPECIFY MUNICIPAL STANDARD |  | Yes
638E20434 | SPECIAL - 16" GALVANIZED STEEL PIPE |  |  | FT | SPECIFY MUNICIPAL STANDARD |  | Yes
638E20436 | SPECIAL - 24" GALVANIZED STEEL PIPE |  |  | FT | SPECIFY MUNICIPAL STANDARD |  | Yes
638E20438 | SPECIAL - 10" STEEL PIPE ENCASEMENT, BORED OR JACKED |  |  | FT | SPECIFY MUNICIPAL STANDARD |  | Yes
638E20442 | SPECIAL - 10" STEEL PIPE ENCASEMENT, OPEN CUT |  |  | FT | SPECIFY MUNICIPAL STANDARD |  | Yes
638E20444 | SPECIAL - 12" STEEL PIPE ENCASEMENT, BORED OR JACKED |  |  | FT | SPECIFY MUNICIPAL STANDARD |  | Yes
638E20446 | SPECIAL - 12" STEEL PIPE ENCASEMENT, OPEN CUT |  |  | FT | SPECIFY MUNICIPAL STANDARD |  | Yes
638E20448 | SPECIAL - 14" STEEL PIPE ENCASEMENT, BORED OR JACKED |  |  | FT | SPECIFY MUNICIPAL STANDARD |  | Yes
638E20450 | SPECIAL - 14" STEEL PIPE ENCASEMENT, OPEN CUT |  |  | FT | SPECIFY MUNICIPAL STANDARD |  | Yes
638E20452 | SPECIAL - 16" STEEL PIPE ENCASEMENT, BORED OR JACKED |  |  | FT | SPECIFY MUNICIPAL STANDARD |  | Yes
638E20454 | SPECIAL - 16" STEEL PIPE ENCASEMENT, OPEN CUT |  |  | FT | SPECIFY MUNICIPAL STANDARD |  | Yes
638E20456 | SPECIAL - 18" STEEL PIPE ENCASEMENT, BORED OR JACKED |  |  | FT | SPECIFY MUNICIPAL STANDARD |  | Yes
638E20458 | SPECIAL - 18" STEEL PIPE ENCASEMENT, OPEN CUT |  |  | FT | SPECIFY MUNICIPAL STANDARD |  | Yes
638E20460 | SPECIAL - 20" STEEL PIPE ENCASEMENT, BORED OR JACKED |  |  | FT | SPECIFY MUNICIPAL STANDARD |  | Yes
638E20462 | SPECIAL - 20" STEEL PIPE ENCASEMENT, OPEN CUT |  |  | FT | SPECIFY MUNICIPAL STANDARD |  | Yes
638E20464 | SPECIAL - 24" STEEL PIPE ENCASEMENT, BORED OR JACKED |  |  | FT | SPECIFY MUNICIPAL STANDARD |  | Yes
638E20466 | SPECIAL - 24" STEEL PIPE ENCASEMENT, OPEN CUT |  |  | FT | SPECIFY MUNICIPAL STANDARD |  | Yes
638E20468 | SPECIAL - 30" STEEL PIPE ENCASEMENT, BORED OR JACKED |  |  | FT | SPECIFY MUNICIPAL STANDARD |  | Yes
638E20470 | SPECIAL - 30" STEEL PIPE ENCASEMENT, OPEN CUT |  |  | FT | SPECIFY MUNICIPAL STANDARD |  | Yes
638E20472 | SPECIAL - 36" STEEL PIPE ENCASEMENT, BORED OR JACKED |  |  | FT | SPECIFY MUNICIPAL STANDARD |  | Yes
638E20474 | SPECIAL - 36" STEEL PIPE ENCASEMENT, OPEN CUT |  |  | FT | SPECIFY MUNICIPAL STANDARD |  | Yes
638E20476 | SPECIAL - 42" STEEL PIPE ENCASEMENT, BORED OR JACKED |  |  | FT | SPECIFY MUNICIPAL STANDARD |  | Yes
638E20478 | SPECIAL - 42" STEEL PIPE ENCASEMENT, OPEN CUT |  |  | FT | SPECIFY MUNICIPAL STANDARD |  | Yes
638E20480 | SPECIAL - 48" STEEL PIPE ENCASEMENT, BORED OR JACKED |  |  | FT | SPECIFY MUNICIPAL STANDARD |  | Yes
638E20482 | SPECIAL - 48" STEEL PIPE ENCASEMENT, OPEN CUT |  |  | FT | SPECIFY MUNICIPAL STANDARD |  | Yes
638E20484 | SPECIAL - 56" STEEL PIPE ENCASEMENT, BORED OR JACKED |  |  | FT | SPECIFY MUNICIPAL STANDARD |  | Yes
638E20486 | SPECIAL - 56" STEEL PIPE ENCASEMENT, OPEN CUT |  |  | FT | SPECIFY MUNICIPAL STANDARD |  | Yes
638E20488 | SPECIAL - 72" STEEL PIPE ENCASEMENT, BORED OR JACKED |  |  | FT | SPECIFY MUNICIPAL STANDARD |  | Yes
638E20490 | SPECIAL - 72" STEEL PIPE ENCASEMENT, OPEN CUT |  |  | FT | SPECIFY MUNICIPAL STANDARD |  | Yes
638E20492 | SPECIAL - 78" STEEL PIPE ENCASEMENT, BORED OR JACKED |  |  | FT | SPECIFY MUNICIPAL STANDARD |  | Yes
638E20494 | SPECIAL - 78" STEEL PIPE ENCASEMENT, OPEN CUT |  |  | FT | SPECIFY MUNICIPAL STANDARD |  | Yes
638E20496 | SPECIAL - TEMPORARY BY PASS COMPLETE WITH JOINTS AND FITTINGS |  |  | FT | SPECIFY MUNICIPAL STANDARD |  | Yes
638E20498 | SPECIAL - VALVE BOX |  |  | EACH | SPECIFY MUNICIPAL STANDARD |  | Yes
638E20500 | SPECIAL - VALVE BOX ADJUSTED TO GRADE |  |  | EACH | SPECIFY MUNICIPAL STANDARD |  | Yes
638E20502 | SPECIAL - VALVE BOX REBUILT TO GRADE |  |  | EACH | SPECIFY MUNICIPAL STANDARD |  | Yes
638E20504 | SPECIAL - 2" GATE VALVE |  |  | EACH | SPECIFY MUNICIPAL STANDARD |  | Yes
638E20506 | SPECIAL - 2" GATE VALVE WITH VALVE BOX |  |  | EACH | SPECIFY MUNICIPAL STANDARD |  | Yes
638E20508 | SPECIAL - 2" INSERTING VALVE |  |  | EACH | SPECIFY MUNICIPAL STANDARD |  | Yes
638E20510 | SPECIAL - 2" INSERTING VALVE WITH VALVE BOX |  |  | EACH | SPECIFY MUNICIPAL STANDARD |  | Yes
638E20512 | SPECIAL - 2" BUTTERFLY VALVE |  |  | EACH | SPECIFY MUNICIPAL STANDARD |  | Yes
638E20514 | SPECIAL - 2" BUTTERFLY VALVE WITH VALVE BOX |  |  | EACH | SPECIFY MUNICIPAL STANDARD |  | Yes
638E20516 | SPECIAL - 2" CUTTING IN SLEEVE |  |  | EACH | SPECIFY MUNICIPAL STANDARD |  | Yes
638E20518 | SPECIAL - 2" CUTTING IN SLEEVE, VALVE WITH VALVE BOX |  |  | EACH | SPECIFY MUNICIPAL STANDARD |  | Yes
638E20520 | SPECIAL - 4" GATE VALVE |  |  | EACH | SPECIFY MUNICIPAL STANDARD |  | Yes
638E20522 | SPECIAL - 4" GATE VALVE WITH VALVE BOX |  |  | EACH | SPECIFY MUNICIPAL STANDARD |  | Yes
638E20524 | SPECIAL - 4" INSERTING VALVE |  |  | EACH | SPECIFY MUNICIPAL STANDARD |  | Yes
638E20526 | SPECIAL - 4" INSERTING VALVE WITH VALVE BOX |  |  | EACH | SPECIFY MUNICIPAL STANDARD |  | Yes
638E20528 | SPECIAL - 4" BUTTERFLY VALVE |  |  | EACH | SPECIFY MUNICIPAL STANDARD |  | Yes
638E20530 | SPECIAL - 4" BUTTERFLY VALVE WITH VALVE BOX |  |  | EACH | SPECIFY MUNICIPAL STANDARD |  | Yes
638E20532 | SPECIAL - 4" CUTTING IN SLEEVE |  |  | EACH | SPECIFY MUNICIPAL STANDARD |  | Yes
638E20534 | SPECIAL - 4" CUTTING IN SLEEVE, VALVE WITH VALVE BOX |  |  | EACH | SPECIFY MUNICIPAL STANDARD |  | Yes
638E20536 | SPECIAL - 6" GATE VALVE |  |  | EACH | SPECIFY MUNICIPAL STANDARD |  | Yes
638E20538 | SPECIAL - 6" GATE VALVE WITH VALVE BOX |  |  | EACH | SPECIFY MUNICIPAL STANDARD |  | Yes
638E20540 | SPECIAL - 6" INSERTING VALVE |  |  | EACH | SPECIFY MUNICIPAL STANDARD |  | Yes
638E20542 | SPECIAL - 6" INSERTING VALVE WITH VALVE BOX |  |  | EACH | SPECIFY MUNICIPAL STANDARD |  | Yes
638E20544 | SPECIAL - 6" BUTTERFLY VALVE |  |  | EACH | SPECIFY MUNICIPAL STANDARD |  | Yes
638E20546 | SPECIAL - 6" BUTTERFLY VALVE WITH VALVE BOX |  |  | EACH | SPECIFY MUNICIPAL STANDARD |  | Yes
638E20548 | SPECIAL - 6" CUTTING IN SLEEVE |  |  | EACH | SPECIFY MUNICIPAL STANDARD |  | Yes
638E20550 | SPECIAL - 6" CUTTING IN SLEEVE, VALVE WITH VALVE BOX |  |  | EACH | SPECIFY MUNICIPAL STANDARD |  | Yes
638E20552 | SPECIAL - 8" GATE VALVE |  |  | EACH | SPECIFY MUNICIPAL STANDARD |  | Yes
638E20554 | SPECIAL - 8" GATE VALVE WITH VALVE BOX |  |  | EACH | SPECIFY MUNICIPAL STANDARD |  | Yes
638E20556 | SPECIAL - 8" INSERTING VALVE |  |  | EACH | SPECIFY MUNICIPAL STANDARD |  | Yes
638E20558 | SPECIAL - 8" INSERTING VALVE WITH VALVE BOX |  |  | EACH | SPECIFY MUNICIPAL STANDARD |  | Yes
638E20560 | SPECIAL - 8" BUTTERFLY VALVE |  |  | EACH | SPECIFY MUNICIPAL STANDARD |  | Yes
638E20562 | SPECIAL - 8" BUTTERFLY VALVE WITH VALVE BOX |  |  | EACH | SPECIFY MUNICIPAL STANDARD |  | Yes
638E20564 | SPECIAL - 8" CUTTING IN SLEEVE |  |  | EACH | SPECIFY MUNICIPAL STANDARD |  | Yes
638E20566 | SPECIAL - 8" CUTTING IN SLEEVE, VALVE WITH VALVE BOX |  |  | EACH | SPECIFY MUNICIPAL STANDARD |  | Yes
638E20568 | SPECIAL - 10" GATE VALVE |  |  | EACH | SPECIFY MUNICIPAL STANDARD |  | Yes
638E20570 | SPECIAL - 10" GATE VALVE WITH VALVE BOX |  |  | EACH | SPECIFY MUNICIPAL STANDARD |  | Yes
638E20572 | SPECIAL - 10" INSERTING VALVE |  |  | EACH | SPECIFY MUNICIPAL STANDARD |  | Yes
638E20574 | SPECIAL - 10" INSERTING VALVE WITH VALVE BOX |  |  | EACH | SPECIFY MUNICIPAL STANDARD |  | Yes
638E20576 | SPECIAL - 10" BUTTERFLY VALVE |  |  | EACH | SPECIFY MUNICIPAL STANDARD |  | Yes
638E20578 | SPECIAL - 10" BUTTERFLY VALVE WITH VALVE BOX |  |  | EACH | SPECIFY MUNICIPAL STANDARD |  | Yes
638E20580 | SPECIAL - 10" CUTTING IN SLEEVE |  |  | EACH | SPECIFY MUNICIPAL STANDARD |  | Yes
638E20582 | SPECIAL - 10" CUTTING IN SLEEVE, VALVE WITH VALVE BOX |  |  | EACH | SPECIFY MUNICIPAL STANDARD |  | Yes
638E20584 | SPECIAL - 12" GATE VALVE |  |  | EACH | SPECIFY MUNICIPAL STANDARD |  | Yes
638E20586 | SPECIAL - 12" GATE VALVE WITH VALVE BOX |  |  | EACH | SPECIFY MUNICIPAL STANDARD |  | Yes
638E20588 | SPECIAL - 12" INSERTING VALVE |  |  | EACH | SPECIFY MUNICIPAL STANDARD |  | Yes
638E20590 | SPECIAL - 12" INSERTING VALVE WITH VALVE BOX |  |  | EACH | SPECIFY MUNICIPAL STANDARD |  | Yes
638E20592 | SPECIAL - 12" BUTTERFLY VALVE |  |  | EACH | SPECIFY MUNICIPAL STANDARD |  | Yes
638E20594 | SPECIAL - 12" BUTTERFLY VALVE WITH VALVE BOX |  |  | EACH | SPECIFY MUNICIPAL STANDARD |  | Yes
638E20596 | SPECIAL - 12" CUTTING IN SLEEVE |  |  | EACH | SPECIFY MUNICIPAL STANDARD |  | Yes
638E20598 | SPECIAL - 12" CUTTING IN SLEEVE, VALVE WITH VALVE BOX |  |  | EACH | SPECIFY MUNICIPAL STANDARD |  | Yes
638E20602 | SPECIAL - 14" GATE VALVE |  |  | EACH | SPECIFY MUNICIPAL STANDARD |  | Yes
638E20604 | SPECIAL - 14" GATE VALVE WITH VALVE BOX |  |  | EACH | SPECIFY MUNICIPAL STANDARD |  | Yes
638E20608 | SPECIAL - 14" INSERTING VALVE |  |  | EACH | SPECIFY MUNICIPAL STANDARD |  | Yes
638E20610 | SPECIAL - 14" INSERTING VALVE WITH VALVE BOX |  |  | EACH | SPECIFY MUNICIPAL STANDARD |  | Yes
638E20612 | SPECIAL - 14" BUTTERFLY VALVE |  |  | EACH | SPECIFY MUNICIPAL STANDARD |  | Yes
638E20614 | SPECIAL - 14" BUTTERFLY VALVE WITH VALVE BOX |  |  | EACH | SPECIFY MUNICIPAL STANDARD |  | Yes
638E20616 | SPECIAL - 14" CUTTING IN SLEEVE |  |  | EACH | SPECIFY MUNICIPAL STANDARD |  | Yes
638E20618 | SPECIAL - 14" CUTTING IN SLEEVE, VALVE WITH VALVE BOX |  |  | EACH | SPECIFY MUNICIPAL STANDARD |  | Yes
638E20620 | SPECIAL - 16" GATE VALVE |  |  | EACH | SPECIFY MUNICIPAL STANDARD |  | Yes
638E20622 | SPECIAL - 16" GATE VALVE WITH VALVE BOX |  |  | EACH | SPECIFY MUNICIPAL STANDARD |  | Yes
638E20624 | SPECIAL - 16" INSERTING VALVE |  |  | EACH | SPECIFY MUNICIPAL STANDARD |  | Yes
638E20626 | SPECIAL - 16" INSERTING VALVE WITH VALVE BOX |  |  | EACH | SPECIFY MUNICIPAL STANDARD |  | Yes
638E20628 | SPECIAL - 16" BUTTERFLY VALVE |  |  | EACH | SPECIFY MUNICIPAL STANDARD |  | Yes
638E20630 | SPECIAL - 16" BUTTERFLY VALVE WITH VALVE BOX |  |  | EACH | SPECIFY MUNICIPAL STANDARD |  | Yes
638E20632 | SPECIAL - 16" CUTTING IN SLEEVE |  |  | EACH | SPECIFY MUNICIPAL STANDARD |  | Yes
638E20634 | SPECIAL - 16" CUTTING IN SLEEVE, VALVE WITH VALVE BOX |  |  | EACH | SPECIFY MUNICIPAL STANDARD |  | Yes
638E20636 | SPECIAL - 18" GATE VALVE |  |  | EACH | SPECIFY MUNICIPAL STANDARD |  | Yes
638E20638 | SPECIAL - 18" GATE VALVE WITH VALVE BOX |  |  | EACH | SPECIFY MUNICIPAL STANDARD |  | Yes
638E20642 | SPECIAL - 18" INSERTING VALVE |  |  | EACH | SPECIFY MUNICIPAL STANDARD |  | Yes
638E20644 | SPECIAL - 18" INSERTING VALVE WITH VALVE BOX |  |  | EACH | SPECIFY MUNICIPAL STANDARD |  | Yes
638E20646 | SPECIAL - 18" BUTTERFLY VALVE |  |  | EACH | SPECIFY MUNICIPAL STANDARD |  | Yes
638E20648 | SPECIAL - 18" BUTTERFLY VALVE WITH VALVE BOX |  |  | EACH | SPECIFY MUNICIPAL STANDARD |  | Yes
638E20652 | SPECIAL - 18" CUTTING IN SLEEVE |  |  | EACH | SPECIFY MUNICIPAL STANDARD |  | Yes
638E20654 | SPECIAL - 18" CUTTING IN SLEEVE, VALVE WITH VALVE BOX |  |  | EACH | SPECIFY MUNICIPAL STANDARD |  | Yes
638E20656 | SPECIAL - 20" GATE VALVE |  |  | EACH | SPECIFY MUNICIPAL STANDARD |  | Yes
638E20658 | SPECIAL - 20" GATE VALVE WITH VALVE BOX |  |  | EACH | SPECIFY MUNICIPAL STANDARD |  | Yes
638E20660 | SPECIAL - 20" INSERTING VALVE |  |  | EACH | SPECIFY MUNICIPAL STANDARD |  | Yes
638E20662 | SPECIAL - 20" INSERTING VALVE WITH VALVE BOX |  |  | EACH | SPECIFY MUNICIPAL STANDARD |  | Yes
638E20664 | SPECIAL - 20" BUTTERFLY VALVE |  |  | EACH | SPECIFY MUNICIPAL STANDARD |  | Yes
638E20666 | SPECIAL - 20" BUTTERFLY VALVE WITH VALVE BOX |  |  | EACH | SPECIFY MUNICIPAL STANDARD |  | Yes
638E20668 | SPECIAL - 20" CUTTING IN SLEEVE |  |  | EACH | SPECIFY MUNICIPAL STANDARD |  | Yes
638E20670 | SPECIAL - 20" CUTTING IN SLEEVE, VALVE WITH VALVE BOX |  |  | EACH | SPECIFY MUNICIPAL STANDARD |  | Yes
638E20672 | SPECIAL - 24" GATE VALVE |  |  | EACH | SPECIFY MUNICIPAL STANDARD |  | Yes
638E20674 | SPECIAL - 24" GATE VALVE WITH VALVE BOX |  |  | EACH | SPECIFY MUNICIPAL STANDARD |  | Yes
638E20676 | SPECIAL - 24" INSERTING VALVE |  |  | EACH | SPECIFY MUNICIPAL STANDARD |  | Yes
638E20678 | SPECIAL - 24" INSERTING VALVE WITH VALVE BOX |  |  | EACH | SPECIFY MUNICIPAL STANDARD |  | Yes
638E20680 | SPECIAL - 24" BUTTERFLY VALVE |  |  | EACH | SPECIFY MUNICIPAL STANDARD |  | Yes
638E20682 | SPECIAL - 24" BUTTERFLY VALVE WITH VALVE BOX |  |  | EACH | SPECIFY MUNICIPAL STANDARD |  | Yes
638E20684 | SPECIAL - 24" CUTTING IN SLEEVE |  |  | EACH | SPECIFY MUNICIPAL STANDARD |  | Yes
638E20686 | SPECIAL - 24" CUTTING IN SLEEVE, VALVE WITH VALVE BOX |  |  | EACH | SPECIFY MUNICIPAL STANDARD |  | Yes
638E20688 | SPECIAL - 4" X 4" TAPPING SLEEVE, VALVE AND VALVE BOX |  |  | EACH | SPECIFY MUNICIPAL STANDARD |  | Yes
638E20690 | SPECIAL - 6" X 6" TAPPING SLEEVE, VALVE AND VALVE BOX |  |  | EACH | SPECIFY MUNICIPAL STANDARD |  | Yes
638E20692 | SPECIAL - 8" X 6" TAPPING SLEEVE, VALVE AND VALVE BOX |  |  | EACH | SPECIFY MUNICIPAL STANDARD |  | Yes
638E20694 | SPECIAL - 8" X 8" TAPPING SLEEVE, VALVE AND VALVE BOX |  |  | EACH | SPECIFY MUNICIPAL STANDARD |  | Yes
638E20696 | SPECIAL - 10" X 4" TAPPING SLEEVE, VALVE AND VALVE BOX |  |  | EACH | SPECIFY MUNICIPAL STANDARD |  | Yes
638E20698 | SPECIAL - 10" X 6" TAPPING SLEEVE, VALVE AND VALVE BOX |  |  | EACH | SPECIFY MUNICIPAL STANDARD |  | Yes
638E20700 | SPECIAL - 10" X 8" TAPPING SLEEVE, VALVE AND VALVE BOX |  |  | EACH | SPECIFY MUNICIPAL STANDARD |  | Yes
638E20702 | SPECIAL - 10" X 10" TAPPING SLEEVE, VALVE AND VALVE BOX |  |  | EACH | SPECIFY MUNICIPAL STANDARD |  | Yes
638E20704 | SPECIAL - 12" X 4" TAPPING SLEEVE, VALVE AND VALVE BOX |  |  | EACH | SPECIFY MUNICIPAL STANDARD |  | Yes
638E20706 | SPECIAL - 12" X 6" TAPPING SLEEVE, VALVE AND VALVE BOX |  |  | EACH | SPECIFY MUNICIPAL STANDARD |  | Yes
638E20708 | SPECIAL - 12" X 8" TAPPING SLEEVE, VALVE AND VALVE BOX |  |  | EACH | SPECIFY MUNICIPAL STANDARD |  | Yes
638E20710 | SPECIAL - 12" X 10" TAPPING SLEEVE, VALVE AND VALVE BOX |  |  | EACH | SPECIFY MUNICIPAL STANDARD |  | Yes
638E20712 | SPECIAL - 12" X 12" TAPPING SLEEVE, VALVE AND VALVE BOX |  |  | EACH | SPECIFY MUNICIPAL STANDARD |  | Yes
638E20714 | SPECIAL - 14" X 14" TAPPING SLEEVE, VALVE AND VALVE BOX |  |  | EACH | SPECIFY MUNICIPAL STANDARD |  | Yes
638E20716 | SPECIAL - 14" X 6" TAPPING SLEEVE, VALVE AND VALVE BOX |  |  | EACH | SPECIFY MUNICIPAL STANDARD |  | Yes
638E20718 | SPECIAL - 16" X 6" TAPPING SLEEVE, VALVE AND VALVE BOX |  |  | EACH | SPECIFY MUNICIPAL STANDARD |  | Yes
638E20720 | SPECIAL - 16" X 8" TAPPING SLEEVE, VALVE AND VALVE BOX |  |  | EACH | SPECIFY MUNICIPAL STANDARD |  | Yes
638E20722 | SPECIAL - 16" X 10" TAPPING SLEEVE, VALVE AND VALVE BOX |  |  | EACH | SPECIFY MUNICIPAL STANDARD |  | Yes
638E20724 | SPECIAL - 16" X 12" TAPPING SLEEVE, VALVE AND VALVE BOX |  |  | EACH | SPECIFY MUNICIPAL STANDARD |  | Yes
638E20726 | SPECIAL - 16" X 16" TAPPING SLEEVE, VALVE AND VALVE BOX |  |  | EACH | SPECIFY MUNICIPAL STANDARD |  | Yes
638E20727 | SPECIAL - 18" X 18" TAPPING SLEEVE, VALVE AND VALVE BOX |  |  | EACH | SPECIFY MUNICIPAL STANDARD |  | Yes
638E20728 | SPECIAL - 20" X 16" TAPPING SLEEVE, VALVE AND VALVE BOX |  |  | EACH | SPECIFY MUNICIPAL STANDARD |  | Yes
638E20730 | SPECIAL - 20" X 20" TAPPING SLEEVE, VALVE AND VALVE BOX |  |  | EACH | SPECIFY MUNICIPAL STANDARD |  | Yes
638E20732 | SPECIAL - 3/4" AIR RELEASE VALVE |  |  | EACH | SPECIFY MUNICIPAL STANDARD |  | Yes
638E20734 | SPECIAL - 1" AIR RELEASE VALVE |  |  | EACH | SPECIFY MUNICIPAL STANDARD |  | Yes
638E20736 | SPECIAL - 1 1/2" AIR RELEASE VALVE |  |  | EACH | SPECIFY MUNICIPAL STANDARD |  | Yes
638E20738 | SPECIAL - 2" AIR RELEASE VALVE |  |  | EACH | SPECIFY MUNICIPAL STANDARD |  | Yes
638E20740 | SPECIAL - 3/4" AIR RELEASE VALVE WITH VALVE BOX |  |  | EACH | SPECIFY MUNICIPAL STANDARD |  | Yes
638E20742 | SPECIAL - 1" AIR RELEASE VALVE WITH VALVE BOX |  |  | EACH | SPECIFY MUNICIPAL STANDARD |  | Yes
638E20744 | SPECIAL - 1 1/2" AIR RELEASE VALVE WITH VALVE BOX |  |  | EACH | SPECIFY MUNICIPAL STANDARD |  | Yes
638E20746 | SPECIAL - 2" AIR RELEASE VALVE WITH VALVE BOX |  |  | EACH | SPECIFY MUNICIPAL STANDARD |  | Yes
638E20748 | SPECIAL - 4" FIRE HYDRANT |  |  | EACH | SPECIFY MUNICIPAL STANDARD |  | Yes
638E20750 | SPECIAL - 6" FIRE HYDRANT |  |  | EACH | SPECIFY MUNICIPAL STANDARD |  | Yes
638E20752 | SPECIAL - FIRE HYDRANT REMOVED FOR STORAGE |  |  | EACH | SPECIFY MUNICIPAL STANDARD |  | Yes
638E20754 | SPECIAL - FIRE HYDRANT REMOVED AND RESET |  |  | EACH | SPECIFY MUNICIPAL STANDARD |  | Yes
638E20758 | SPECIAL - FIRE HYDRANT ABANDONED |  |  | EACH | SPECIFY MUNICIPAL STANDARD |  | Yes
638E20760 | SPECIAL - FIRE HYDRANT REMOVED AND DISPOSED OF |  |  | EACH | SPECIFY MUNICIPAL STANDARD |  | Yes
638E20762 | SPECIAL - FIRE HYDRANT SERVICE LINE EXTENDED AND ADJUSTED TO GRADE |  |  | EACH | SPECIFY MUNICIPAL STANDARD |  | Yes
638E20764 | SPECIAL - FIRE HYDRANT SERVICE LINE SHORTENED AND ADJUSTED TO GRADE |  |  | EACH | SPECIFY MUNICIPAL STANDARD |  | Yes
638E20766 | SPECIAL - 3/4" COPPER WATER SERVICE LINE |  |  | FT | SPECIFY MUNICIPAL STANDARD |  | Yes
638E20768 | SPECIAL - 3/4" POLYETHYLENE WATER SERVICE LINE |  |  | FT | SPECIFY MUNICIPAL STANDARD |  | Yes
638E20770 | SPECIAL - 1" COPPER WATER SERVICE LINE |  |  | FT | SPECIFY MUNICIPAL STANDARD |  | Yes
638E20772 | SPECIAL - 1" POLYETHYLENE WATER SERVICE LINE |  |  | FT | SPECIFY MUNICIPAL STANDARD |  | Yes
638E20774 | SPECIAL - 1 1/2" COPPER WATER SERVICE LINE |  |  | FT | SPECIFY MUNICIPAL STANDARD |  | Yes
638E20776 | SPECIAL - 1 1/2" POLYETHYLENE WATER SERVICE LINE |  |  | FT | SPECIFY MUNICIPAL STANDARD |  | Yes
638E20778 | SPECIAL - 2" COPPER WATER SERVICE LINE |  |  | FT | SPECIFY MUNICIPAL STANDARD |  | Yes
638E20780 | SPECIAL - 2" POLYETHYLENE WATER SERVICE LINE |  |  | FT | SPECIFY MUNICIPAL STANDARD |  | Yes
638E20782 | SPECIAL - 2 1/2" COPPER WATER SERVICE LINE |  |  | FT | SPECIFY MUNICIPAL STANDARD |  | Yes
638E20784 | SPECIAL - 2 1/2" POLYETHYLENE WATER SERVICE LINE |  |  | FT | SPECIFY MUNICIPAL STANDARD |  | Yes
638E20786 | SPECIAL - RETAP AND RECONNECT WATER SERVICE CONNECTION |  |  | FT | SPECIFY MUNICIPAL STANDARD |  | Yes
638E20788 | SPECIAL - LOWER WATER SERVICE CONNECTION |  |  | FT | SPECIFY MUNICIPAL STANDARD |  | Yes
638E20790 | SPECIAL - RAISE WATER SERVICE CONNECTION |  |  | FT | SPECIFY MUNICIPAL STANDARD |  | Yes
638E20792 | SPECIAL - SHORTEN WATER SERVICE CONNECTION |  |  | FT | SPECIFY MUNICIPAL STANDARD |  | Yes
638E20794 | SPECIAL - REMOVE WATER SERVICE CONNECTION |  |  | FT | SPECIFY MUNICIPAL STANDARD |  | Yes
638E20796 | SPECIAL - RETAP, RECONNECT AND EXTEND 3/4" COPPER WATER SERVICE CONNECTION |  |  | FT | SPECIFY MUNICIPAL STANDARD |  | Yes
638E20798 | SPECIAL - RAISE AND EXTEND 3/4" COPPER WATER SERVICE CONNECTION |  |  | FT | SPECIFY MUNICIPAL STANDARD |  | Yes
638E20800 | SPECIAL - LOWER AND EXTEND 3/4" COPPER WATER SERVICE CONNECTION |  |  | FT | SPECIFY MUNICIPAL STANDARD |  | Yes
638E20802 | SPECIAL - EXTEND 3/4" COPPER WATER SERVICE CONNECTION |  |  | FT | SPECIFY MUNICIPAL STANDARD |  | Yes
638E20804 | SPECIAL - INSTALL 3/4" COPPER WATER SERVICE CONNECTION |  |  | FT | SPECIFY MUNICIPAL STANDARD |  | Yes
638E20806 | SPECIAL - RETAP, RECONNECT AND EXTEND 3/4" POLYETHYLENE WATER SERVICE CONNECTION |  |  | FT | SPECIFY MUNICIPAL STANDARD |  | Yes
638E20808 | SPECIAL - RAISE AND EXTEND 3/4" POLYETHYLENE WATER SERVICE CONNECTION |  |  | FT | SPECIFY MUNICIPAL STANDARD |  | Yes
638E20810 | SPECIAL - LOWER AND EXTEND 3/4" POLYETHYLENE WATER SERVICE CONNECTION |  |  | FT | SPECIFY MUNICIPAL STANDARD |  | Yes
638E20812 | SPECIAL - EXTEND 3/4" POLYETHYLENE WATER SERVICE CONNECTION |  |  | FT | SPECIFY MUNICIPAL STANDARD |  | Yes
638E20814 | SPECIAL - INSTALL 3/4" POLYETHYLENE WATER SERVICE CONNECTION |  |  | FT | SPECIFY MUNICIPAL STANDARD |  | Yes
638E20816 | SPECIAL - RETAP, RECONNECT AND EXTEND 1" COPPER WATER SERVICE CONNECTION |  |  | FT | SPECIFY MUNICIPAL STANDARD |  | Yes
638E20818 | SPECIAL - RAISE AND EXTEND 1" COPPER WATER SERVICE CONNECTION |  |  | FT | SPECIFY MUNICIPAL STANDARD |  | Yes
638E20820 | SPECIAL - LOWER AND EXTEND 1" COPPER WATER SERVICE CONNECTION |  |  | FT | SPECIFY MUNICIPAL STANDARD |  | Yes
638E20822 | SPECIAL - EXTEND 1" COPPER WATER SERVICE CONNECTION |  |  | FT | SPECIFY MUNICIPAL STANDARD |  | Yes
638E20824 | SPECIAL - INSTALL 1" COPPER WATER SERVICE CONNECTION |  |  | FT | SPECIFY MUNICIPAL STANDARD |  | Yes
638E20826 | SPECIAL - RETAP, RECONNECT AND EXTEND 1" POLYETHYLENE WATER SERVICE CONNECTION |  |  | FT | SPECIFY MUNICIPAL STANDARD |  | Yes
638E20828 | SPECIAL - RAISE AND EXTEND 1" POLYETHYLENE WATER SERVICE CONNECTION |  |  | FT | SPECIFY MUNICIPAL STANDARD |  | Yes
638E20830 | SPECIAL - LOWER AND EXTEND 1" POLYETHYLENE WATER SERVICE CONNECTION |  |  | FT | SPECIFY MUNICIPAL STANDARD |  | Yes
638E20832 | SPECIAL - EXTEND 1" POLYETHYLENE WATER SERVICE CONNECTION |  |  | FT | SPECIFY MUNICIPAL STANDARD |  | Yes
638E20834 | SPECIAL - INSTALL 1" POLYETHYLENE WATER SERVICE CONNECTION |  |  | FT | SPECIFY MUNICIPAL STANDARD |  | Yes
638E20836 | SPECIAL - RETAP, RECONNECT AND EXTEND 1 1/2" COPPER WATER SERVICE CONNECTION |  |  | FT | SPECIFY MUNICIPAL STANDARD |  | Yes
638E20838 | SPECIAL - RAISE AND EXTEND 1 1/2" COPPER WATER SERVICE CONNECTION |  |  | FT | SPECIFY MUNICIPAL STANDARD |  | Yes
638E20840 | SPECIAL - LOWER AND EXTEND 1 1/2" COPPER WATER SERVICE CONNECTION |  |  | FT | SPECIFY MUNICIPAL STANDARD |  | Yes
638E20842 | SPECIAL - EXTEND 1 1/2" COPPER WATER SERVICE CONNECTION |  |  | FT | SPECIFY MUNICIPAL STANDARD |  | Yes
638E20844 | SPECIAL - INSTALL 1 1/2" COPPER WATER SERVICE CONNECTION |  |  | FT | SPECIFY MUNICIPAL STANDARD |  | Yes
638E20846 | SPECIAL - RETAP, RECONNECT AND EXTEND 1 1/2" POLYETHYLENE WATER SERVICE CONNECTION |  |  | FT | SPECIFY MUNICIPAL STANDARD |  | Yes
638E20848 | SPECIAL - RAISE AND EXTEND 1 1/2" POLYETHYLENE WATER SERVICE CONNECTION |  |  | FT | SPECIFY MUNICIPAL STANDARD |  | Yes
638E20850 | SPECIAL - LOWER AND EXTEND 1 1/2" POLYETHYLENE WATER SERVICE CONNECTION |  |  | FT | SPECIFY MUNICIPAL STANDARD |  | Yes
638E20852 | SPECIAL - EXTEND 1 1/2" POLYETHYLENE WATER SERVICE CONNECTION |  |  | FT | SPECIFY MUNICIPAL STANDARD |  | Yes
638E20854 | SPECIAL - INSTALL 1 1/2" POLYETHYLENE WATER SERVICE CONNECTION |  |  | FT | SPECIFY MUNICIPAL STANDARD |  | Yes
638E20856 | SPECIAL - RETAP, RECONNECT AND EXTEND 2" COPPER WATER SERVICE CONNECTION |  |  | FT | SPECIFY MUNICIPAL STANDARD |  | Yes
638E20858 | SPECIAL - RAISE AND EXTEND 2" COPPER WATER SERVICE CONNECTION |  |  | FT | SPECIFY MUNICIPAL STANDARD |  | Yes
638E20860 | SPECIAL - LOWER AND EXTEND 2" COPPER WATER SERVICE CONNECTION |  |  | FT | SPECIFY MUNICIPAL STANDARD |  | Yes
638E20862 | SPECIAL - EXTEND 2" COPPER WATER SERVICE CONNECTION |  |  | FT | SPECIFY MUNICIPAL STANDARD |  | Yes
638E20864 | SPECIAL - INSTALL 2" COPPER WATER SERVICE CONNECTION |  |  | FT | SPECIFY MUNICIPAL STANDARD |  | Yes
638E20866 | SPECIAL - RETAP, RECONNECT AND EXTEND 2" POLYETHYLENE WATER SERVICE CONNECTION |  |  | FT | SPECIFY MUNICIPAL STANDARD |  | Yes
638E20868 | SPECIAL - RAISE AND EXTEND 2" POLYETHYLENE WATER SERVICE CONNECTION |  |  | FT | SPECIFY MUNICIPAL STANDARD |  | Yes
638E20870 | SPECIAL - LOWER AND EXTEND 2" POLYETHYLENE WATER SERVICE CONNECTION |  |  | FT | SPECIFY MUNICIPAL STANDARD |  | Yes
638E20872 | SPECIAL - EXTEND 2" POLYETHYLENE WATER SERVICE CONNECTION |  |  | FT | SPECIFY MUNICIPAL STANDARD |  | Yes
638E20874 | SPECIAL - INSTALL 2" POLYETHYLENE WATER SERVICE CONNECTION |  |  | FT | SPECIFY MUNICIPAL STANDARD |  | Yes
638E20876 | SPECIAL - CUT AND PLUG EXISTING 4" WATER LINE |  |  | EACH | SPECIFY MUNICIPAL STANDARD |  | Yes
638E20878 | SPECIAL - CUT AND PLUG EXISTING 6" WATER LINE |  |  | EACH | SPECIFY MUNICIPAL STANDARD |  | Yes
638E20880 | SPECIAL - CUT AND PLUG EXISTING 8" WATER LINE |  |  | EACH | SPECIFY MUNICIPAL STANDARD |  | Yes
638E20882 | SPECIAL - CUT AND PLUG EXISTING 10" WATER LINE |  |  | EACH | SPECIFY MUNICIPAL STANDARD |  | Yes
638E20884 | SPECIAL - CUT AND PLUG EXISTING 12" WATER LINE |  |  | EACH | SPECIFY MUNICIPAL STANDARD |  | Yes
638E20886 | SPECIAL - CUT AND PLUG EXISTING 16" WATER LINE |  |  | EACH | SPECIFY MUNICIPAL STANDARD |  | Yes
638E20888 | SPECIAL - CUT AND PLUG EXISTING 20" WATER LINE |  |  | EACH | SPECIFY MUNICIPAL STANDARD |  | Yes
638E20890 | SPECIAL - CUT AND PLUG EXISTING 24" WATER LINE |  |  | EACH | SPECIFY MUNICIPAL STANDARD |  | Yes
638E20892 | SPECIAL - 3/4" CORPORATION STOP |  |  | EACH | SPECIFY MUNICIPAL STANDARD |  | Yes
638E20894 | SPECIAL - 1" CORPORATION STOP |  |  | EACH | SPECIFY MUNICIPAL STANDARD |  | Yes
638E20896 | SPECIAL - 1 1/2" CORPORATION STOP |  |  | EACH | SPECIFY MUNICIPAL STANDARD |  | Yes
638E20902 | SPECIAL - SERVICE BOX ADJUSTED TO GRADE |  |  | EACH | SPECIFY MUNICIPAL STANDARD |  | Yes
638E20904 | SPECIAL - SERVICE BOX |  |  | EACH | SPECIFY MUNICIPAL STANDARD |  | Yes
638E20912 | SPECIAL - 1" CURB VALVE AND BOX |  |  | EACH | SPECIFY MUNICIPAL STANDARD |  | Yes
638E20914 | SPECIAL - 1 1/2" CURB VALVE AND BOX |  |  | EACH | SPECIFY MUNICIPAL STANDARD |  | Yes
638E20916 | SPECIAL - 2" CURB VALVE AND BOX |  |  | EACH | SPECIFY MUNICIPAL STANDARD |  | Yes
638E21002 | SPECIAL - INSTALL 1" METER SETTING, COMPLETE |  |  | EACH | SPECIFY MUNICIPAL STANDARD |  | Yes
638E21004 | SPECIAL - INSTALL 1-1/2" METER SETTING, COMPLETE |  |  | EACH | SPECIFY MUNICIPAL STANDARD |  | Yes
638E21006 | SPECIAL - INSTALL 2" METER SETTING, COMPLETE |  |  | EACH | SPECIFY MUNICIPAL STANDARD |  | Yes
638E21012 | SPECIAL - INSTALL 6" METER SETTING, COMPLETE |  |  | EACH | SPECIFY MUNICIPAL STANDARD |  | Yes
638E21014 | SPECIAL - INSTALL 8" METER SETTING, COMPLETE |  |  | EACH | SPECIFY MUNICIPAL STANDARD |  | Yes
638E21400 | SPECIAL - FIRE HYDRANT ADJUSTED TO GRADE |  |  | EACH | SPECIFY MUNICIPAL STANDARD |  | Yes
638E21600 | SPECIAL - FIRE HYDRANT AND GATE VALVE REMOVED AND RESET |  |  | EACH | SPECIFY MUNICIPAL STANDARD |  | Yes
638E30002 | SPECIAL - SHEETING AND BRACING ORDERED LEFT IN PLACE |  |  | MBF | SPECIFY MUNICIPAL STANDARD |  | Yes
638E98000 | WATER WORK, MISC.: |  |  | EACH | ADD SUPPLEMENTAL DESCRIPTION |  | Yes
638E98100 | WATER WORK, MISC.: |  |  | LS | ADD SUPPLEMENTAL DESCRIPTION |  | Yes
638E98600 | WATER WORK, MISC.: |  |  | FT | ADD SUPPLEMENTAL DESCRIPTION |  | Yes
638E99000 | SPECIAL - WATER WORKS |  |  | LS | DESIGN BUILD PROJECTS ONLY |  | No
640E99000 | SPECIAL - PAVEMENT MARKING |  |  | LS | DESIGN BUILD PROJECTS ONLY |  | No
642E00100 | EDGE LINE, 4", TYPE 1 |  |  | MILE |  |  | No
642E00101 | EDGE LINE, 4", TYPE 1, AS PER PLAN |  |  | MILE |  |  | No
642E00104 | EDGE LINE, 6", TYPE 1 |  |  | MILE |  |  | No
642E00105 | EDGE LINE, 6", TYPE 1, AS PER PLAN |  |  | MILE |  |  | No
642E00110 | EDGE LINE, 4", TYPE 1A |  |  | MILE |  |  | No
642E00111 | EDGE LINE, 4", TYPE 1A, AS PER PLAN |  |  | MILE |  |  | No
642E00114 | EDGE LINE, 6", TYPE 1A |  |  | MILE |  |  | No
642E00200 | LANE LINE, 4", TYPE 1 |  |  | MILE |  |  | No
642E00201 | LANE LINE, 4", TYPE 1, AS PER PLAN |  |  | MILE |  |  | No
642E00204 | LANE LINE, 6", TYPE 1 |  |  | MILE |  |  | No
642E00205 | LANE LINE, 6", TYPE 1, AS PER PLAN |  |  | MILE |  |  | No
642E00210 | LANE LINE, 4", TYPE 1A |  |  | MILE |  |  | No
642E00211 | LANE LINE, 4", TYPE 1A, AS PER PLAN |  |  | MILE |  |  | No
642E00214 | LANE LINE, 6", TYPE 1A |  |  | MILE |  |  | No
642E00300 | CENTER LINE, TYPE 1 |  |  | MILE |  |  | No
642E00301 | CENTER LINE, TYPE 1, AS PER PLAN |  |  | MILE |  |  | No
642E00310 | CENTER LINE, TYPE 1A |  |  | MILE |  |  | No
642E00311 | CENTER LINE, TYPE 1A, AS PER PLAN |  |  | MILE |  |  | No
642E00400 | CHANNELIZING LINE, 8", TYPE 1 |  |  | FT |  |  | No
642E00401 | CHANNELIZING LINE, 8", TYPE 1, AS PER PLAN |  |  | FT |  |  | No
642E00404 | CHANNELIZING LINE, 12", TYPE 1 |  |  | FT |  |  | No
642E00405 | CHANNELIZING LINE, 12", TYPE 1, AS PER PLAN |  |  | FT |  |  | No
642E00410 | CHANNELIZING LINE, 8", TYPE 1A |  |  | FT |  |  | No
642E00411 | CHANNELIZING LINE, 8", TYPE 1A, AS PER PLAN |  |  | FT |  |  | No
642E00414 | CHANNELIZING LINE, 12", TYPE 1A |  |  | FT |  |  | No
642E00500 | STOP LINE, TYPE 1 |  |  | FT |  |  | No
642E00501 | STOP LINE, TYPE 1, AS PER PLAN |  |  | FT |  |  | No
642E00510 | STOP LINE, TYPE 1A |  |  | FT |  |  | No
642E00511 | STOP LINE, TYPE 1A, AS PER PLAN |  |  | FT |  |  | No
642E00620 | CROSSWALK LINE, 12", TYPE 1 |  |  | FT |  |  | No
642E00621 | CROSSWALK LINE, 12", TYPE 1, AS PER PLAN |  |  | FT |  |  | No
642E00626 | CROSSWALK LINE, 18", TYPE 1 |  |  | FT |  |  | No
642E00627 | CROSSWALK LINE, 18", TYPE 1, AS PER PLAN |  |  | FT |  |  | No
642E00630 | CROSSWALK LINE, 24", TYPE 1 |  |  | FT |  |  | No
642E00631 | CROSSWALK LINE, 24", TYPE 1, AS PER PLAN |  |  | FT |  |  | No
642E00640 | CROSSWALK LINE, 12", TYPE 1A |  |  | FT |  |  | No
642E00641 | CROSSWALK LINE, 12", TYPE 1A, AS PER PLAN |  |  | FT |  |  | No
642E00650 | CROSSWALK LINE, 24", TYPE 1A |  |  | FT |  |  | No
642E00651 | CROSSWALK LINE, 24", TYPE 1A, AS PER PLAN |  |  | FT |  |  | No
642E00700 | TRANSVERSE/DIAGONAL LINE, TYPE 1 |  |  | FT |  |  | No
642E00701 | TRANSVERSE/DIAGONAL LINE, TYPE 1, AS PER PLAN |  |  | FT |  |  | No
642E00710 | TRANSVERSE/DIAGONAL LINE, TYPE 1A |  |  | FT |  |  | No
642E00711 | TRANSVERSE/DIAGONAL LINE, TYPE 1A, AS PER PLAN |  |  | FT |  |  | No
642E00720 | CHEVRON MARKING, TYPE 1 |  |  | FT |  |  | No
642E00721 | CHEVRON MARKING, TYPE 1, AS PER PLAN |  |  | FT |  |  | No
642E00730 | CHEVRON MARKING, TYPE 1A |  |  | FT |  |  | No
642E00731 | CHEVRON MARKING, TYPE 1A, AS PER PLAN |  |  | FT |  |  | No
642E00800 | CURB MARKING, TYPE 1 |  |  | FT |  |  | No
642E00810 | CURB MARKING, TYPE 1A |  |  | FT |  |  | No
642E00900 | ISLAND MARKING, TYPE 1 |  |  | SF |  |  | No
642E00901 | ISLAND MARKING, TYPE 1, AS PER PLAN |  |  | SF |  |  | No
642E00912 | ISLAND MARKING, TYPE 1A |  |  | SF |  |  | No
642E00913 | ISLAND MARKING, TYPE 1A, AS PER PLAN |  |  | SF |  |  | No
642E01000 | RAILROAD SYMBOL MARKING, TYPE 1 |  |  | EACH |  |  | No
642E01001 | RAILROAD SYMBOL MARKING, TYPE 1, AS PER PLAN |  |  | EACH |  |  | No
642E01010 | RAILROAD SYMBOL MARKING, TYPE 1A |  |  | EACH |  |  | No
642E01011 | RAILROAD SYMBOL MARKING, TYPE 1A, AS PER PLAN |  |  | EACH |  |  | No
642E01100 | SCHOOL SYMBOL MARKING, 72", TYPE 1 |  |  | EACH |  |  | No
642E01106 | SCHOOL SYMBOL MARKING, 72", TYPE 1A |  |  | EACH |  |  | No
642E01110 | SCHOOL SYMBOL MARKING, 96", TYPE 1 |  |  | EACH |  |  | No
642E01111 | SCHOOL SYMBOL MARKING, 96", TYPE 1, AS PER PLAN |  |  | EACH |  |  | No
642E01116 | SCHOOL SYMBOL MARKING, 96", TYPE 1A |  |  | EACH |  |  | No
642E01117 | SCHOOL SYMBOL MARKING, 96", TYPE 1A, AS PER PLAN |  |  | EACH |  |  | No
642E01124 | SCHOOL SYMBOL MARKING, 120", TYPE 1 |  |  | EACH |  |  | No
642E01125 | SCHOOL SYMBOL MARKING, 120", TYPE 1, AS PER PLAN |  |  | EACH |  |  | No
642E01130 | SCHOOL SYMBOL MARKING, 120", TYPE 1A |  |  | EACH |  |  | No
642E01131 | SCHOOL SYMBOL MARKING, 120", TYPE 1A, AS PER PLAN |  |  | EACH |  |  | No
642E01200 | PARKING LOT STALL MARKING, TYPE 1 |  |  | FT |  |  | No
642E01201 | PARKING LOT STALL MARKING, TYPE 1, AS PER PLAN |  |  | FT |  |  | No
642E01210 | PARKING LOT STALL MARKING, TYPE 1A |  |  | FT |  |  | No
642E01211 | PARKING LOT STALL MARKING, TYPE 1A, AS PER PLAN |  |  | FT |  |  | No
642E01300 | LANE ARROW, TYPE 1 |  |  | EACH |  |  | No
642E01301 | LANE ARROW, TYPE 1, AS PER PLAN |  |  | EACH |  |  | No
642E01310 | LANE ARROW, TYPE 1A |  |  | EACH |  |  | No
642E01311 | LANE ARROW, TYPE 1A, AS PER PLAN |  |  | EACH |  |  | No
642E01312 | LANE REDUCTION ARROW, TYPE 1 |  |  | EACH |  |  | No
642E01313 | LANE REDUCTION ARROW, TYPE 1, AS PER PLAN |  |  | EACH |  |  | No
642E01314 | LANE REDUCTION ARROW, TYPE 1A |  |  | EACH |  |  | No
642E01315 | LANE REDUCTION ARROW, TYPE 1A, AS PER PLAN |  |  | EACH |  |  | No
642E01322 | WRONG WAY ARROW, TYPE 1 |  |  | EACH |  |  | No
642E01326 | WRONG WAY ARROW, TYPE 1A |  |  | EACH |  |  | No
642E01350 | TWO WAY LEFT TURN ARROW |  |  | EACH |  |  | No | 10/20/2023 |  | OBSOLETE
642E01352 | TWO WAY LEFT TURN ARROW, TYPE 1 |  |  | EACH |  |  | No | 10/20/2023 |  | NEW
642E01354 | TWO WAY LEFT TURN ARROW, TYPE 1A |  |  | EACH |  |  | No | 10/20/2023 |  | NEW
642E01400 | WORD ON PAVEMENT, 72", TYPE 1 |  |  | EACH |  |  | No
642E01401 | WORD ON PAVEMENT, 72", TYPE 1, AS PER PLAN |  |  | EACH |  |  | No
642E01406 | WORD ON PAVEMENT, 72", TYPE 1A |  |  | EACH |  |  | No
642E01407 | WORD ON PAVEMENT, 72", TYPE 1A, AS PER PLAN |  |  | EACH |  |  | No
642E01410 | WORD ON PAVEMENT, 96", TYPE 1 |  |  | EACH |  |  | No
642E01411 | WORD ON PAVEMENT, 96", TYPE 1, AS PER PLAN |  |  | EACH |  |  | No
642E01420 | WORD ON PAVEMENT, 96", TYPE 1A |  |  | EACH |  |  | No
642E01421 | WORD ON PAVEMENT, 96", TYPE 1A, AS PER PLAN |  |  | EACH |  |  | No
642E01500 | DOTTED LINE, 4", TYPE 1 |  |  | FT |  |  | No
642E01501 | DOTTED LINE, 4", TYPE 1, AS PER PLAN |  |  | FT |  |  | No
642E01506 | DOTTED LINE, 4", TYPE 1A |  |  | FT |  |  | No
642E01507 | DOTTED LINE, 4", TYPE 1A, AS PER PLAN |  |  | FT |  |  | No
642E01510 | DOTTED LINE, 6", TYPE 1 |  |  | FT |  |  | No
642E01516 | DOTTED LINE, 6", TYPE 1A |  |  | FT |  |  | No
642E01517 | DOTTED LINE, 6", TYPE 1A, AS PER PLAN |  |  | FT |  |  | No
642E01522 | DOTTED LINE, 8", TYPE 1 |  |  | FT |  |  | No
642E01523 | DOTTED LINE, 8", TYPE 1, AS PER PLAN |  |  | FT |  |  | No
642E01530 | DOTTED LINE, 8", TYPE 1A |  |  | FT |  |  | No
642E01531 | DOTTED LINE, 8", TYPE 1A, AS PER PLAN |  |  | FT |  |  | No
642E01560 | DOTTED LINE, 12", TYPE 1 |  |  | FT |  |  | No
642E01570 | DOTTED LINE, 12", TYPE 1A |  |  | FT |  |  | No
642E01602 | BIKE LANE SYMBOL MARKING, TYPE 1 |  |  | EACH |  |  | No
642E01610 | BIKE LANE SYMBOL MARKING, TYPE 1A |  |  | EACH |  |  | No
642E01650 | BIKE LANE ARROW, TYPE 1 |  |  | EACH |  |  | No
642E01702 | HANDICAP SYMBOL MARKING, TYPE 1 |  |  | EACH |  |  | No
642E01703 | HANDICAP SYMBOL MARKING, TYPE 1, AS PER PLAN |  |  | EACH |  |  | No
642E01710 | HANDICAP SYMBOL MARKING, TYPE 1A |  |  | EACH |  |  | No
642E19000 | SHARED LANE MARKING, TYPE 1 |  |  | EACH |  |  | No
642E19010 | SHARED LANE MARKING, TYPE 1A |  |  | EACH |  |  | No
642E20000 | TWO-WAY RADIO EQUIPMENT |  |  | LS |  |  | No
642E20802 | YIELD LINE, TYPE 1 |  |  | FT |  |  | No
642E20810 | YIELD LINE, TYPE 1A |  |  | FT |  |  | No
642E30000 | REMOVAL OF PAVEMENT MARKING |  |  | FT |  |  | No
642E30001 | REMOVAL OF PAVEMENT MARKING, AS PER PLAN |  |  | FT |  |  | No
642E30010 | REMOVAL OF PAVEMENT MARKING |  |  | SF |  |  | No
642E30020 | REMOVAL OF PAVEMENT MARKING |  |  | EACH |  |  | No
642E30030 | REMOVAL OF PAVEMENT MARKING |  |  | MILE |  |  | No
642E30031 | REMOVAL OF PAVEMENT MARKING, AS PER PLAN |  |  | MILE |  |  | No
642E40000 | SPEED MEASUREMENT MARKING |  |  | EACH |  |  | No
642E40001 | SPEED MEASUREMENT MARKING, AS PER PLAN |  |  | EACH |  |  | No
642E41000 | SPEED REDUCTION MARKING, TYPE 1 |  |  | EACH |  |  | No | 07/19/2024 |  | NEW
642E42000 | SPEED REDUCTION MARKING, TYPE 1A |  |  | EACH |  |  | No | 07/19/2024 |  | NEW
642E50000 | PAVEMENT MARKING, MISC.: |  |  | MILE | ADD SUPPLEMENTAL DESCRIPTION |  | Yes
642E50010 | PAVEMENT MARKING, MISC.: |  |  | EACH | ADD SUPPLEMENTAL DESCRIPTION |  | Yes
642E50020 | PAVEMENT MARKING, MISC.: |  |  | FT | ADD SUPPLEMENTAL DESCRIPTION |  | Yes
642E50030 | PAVEMENT MARKING, MISC.: |  |  | SF | ADD SUPPLEMENTAL DESCRIPTION |  | Yes
642E50040 | PAVEMENT MARKING, MISC.: |  |  | LS | ADD SUPPLEMENTAL DESCRIPTION |  | Yes
642E60000 | GREEN COLORED PAVEMENT FOR BIKE LANES,TYPE 1 |  |  | SF |  |  | No
642E60010 | GREEN COLORED PAVEMENT FOR BIKE LANES,TYPE 1A |  |  | SF |  |  | No
643E00100 | EDGE LINE, 4" |  |  | MILE |  |  | No
643E00101 | EDGE LINE, 4", AS PER PLAN |  |  | MILE |  |  | No
643E00104 | EDGE LINE, 6" |  |  | MILE |  |  | No
643E00105 | EDGE LINE, 6", AS PER PLAN |  |  | MILE |  |  | No
643E00200 | LANE LINE, 4" |  |  | MILE |  |  | No
643E00201 | LANE LINE, 4", AS PER PLAN |  |  | MILE |  |  | No
643E00204 | LANE LINE, 6" |  |  | MILE |  |  | No
643E00205 | LANE LINE, 6", AS PER PLAN |  |  | MILE |  |  | No
643E00300 | CENTER LINE |  |  | MILE |  |  | No
643E00301 | CENTER LINE, AS PER PLAN |  |  | MILE |  |  | No
643E00400 | CHANNELIZING LINE, 8" |  |  | FT |  |  | No
643E00401 | CHANNELIZING LINE, 8", AS PER PLAN |  |  | FT |  |  | No
643E00404 | CHANNELIZING LINE, 12" |  |  | FT |  |  | No
643E00405 | CHANNELIZING LINE, 12", AS PER PLAN |  |  | FT |  |  | No
643E00500 | STOP LINE |  |  | FT |  |  | No
643E00501 | STOP LINE, AS PER PLAN |  |  | FT |  |  | No
643E00620 | CROSSWALK LINE, 12" |  |  | FT |  |  | No
643E00621 | CROSSWALK LINE, 12", AS PER PLAN |  |  | FT |  |  | No
643E00630 | CROSSWALK LINE, 24" |  |  | FT |  |  | No
643E00631 | CROSSWALK LINE, 24", AS PER PLAN |  |  | FT |  |  | No
643E00700 | TRANSVERSE/DIAGONAL LINE |  |  | FT |  |  | No
643E00701 | TRANSVERSE/DIAGONAL LINE, AS PER PLAN |  |  | FT |  |  | No
643E00720 | CHEVRON MARKING |  |  | FT |  |  | No
643E00721 | CHEVRON MARKING, AS PER PLAN |  |  | FT |  |  | No
643E00800 | CURB MARKING |  |  | FT |  |  | No
643E00801 | CURB MARKING, AS PER PLAN |  |  | FT |  |  | No
643E00900 | ISLAND MARKING |  |  | SF |  |  | No
643E00901 | ISLAND MARKING, AS PER PLAN |  |  | SF |  |  | No
643E01000 | RAILROAD SYMBOL MARKING |  |  | EACH |  |  | No
643E01001 | RAILROAD SYMBOL MARKING, AS PER PLAN |  |  | EACH |  |  | No
643E01100 | SCHOOL SYMBOL MARKING, 72" |  |  | EACH |  |  | No
643E01101 | SCHOOL SYMBOL MARKING, 72", AS PER PLAN |  |  | EACH |  |  | No
643E01110 | SCHOOL SYMBOL MARKING, 96" |  |  | EACH |  |  | No
643E01111 | SCHOOL SYMBOL MARKING, 96", AS PER PLAN |  |  | EACH |  |  | No
643E01120 | SCHOOL SYMBOL MARKING, 120" |  |  | EACH |  |  | No
643E01121 | SCHOOL SYMBOL MARKING, 120", AS PER PLAN |  |  | EACH |  |  | No
643E01200 | PARKING LOT STALL MARKING |  |  | FT |  |  | No
643E01201 | PARKING LOT STALL MARKING, AS PER PLAN |  |  | FT |  |  | No
643E01300 | LANE ARROW |  |  | EACH |  |  | No
643E01301 | LANE ARROW, AS PER PLAN |  |  | EACH |  |  | No
643E01310 | WRONG WAY ARROW |  |  | EACH |  |  | No
643E01350 | TWO WAY LEFT TURN ARROW |  |  | EACH |  |  | No | 04/21/2023 |  | NEW
643E01400 | WORD ON PAVEMENT, 72" |  |  | EACH |  |  | No
643E01401 | WORD ON PAVEMENT, 72", AS PER PLAN |  |  | EACH |  |  | No
643E01410 | WORD ON PAVEMENT, 96" |  |  | EACH |  |  | No
643E01411 | WORD ON PAVEMENT, 96", AS PER PLAN |  |  | EACH |  |  | No
643E01500 | DOTTED LINE, 4" |  |  | FT |  |  | No
643E01501 | DOTTED LINE, 4", AS PER PLAN |  |  | FT |  |  | No
643E01510 | DOTTED LINE, 6" |  |  | FT |  |  | No
643E01511 | DOTTED LINE, 6", AS PER PLAN |  |  | FT |  |  | No
643E01550 | DOTTED LINE, 12" |  |  | FT |  |  | No
643E01551 | DOTTED LINE, 12", AS PER PLAN |  |  | FT |  |  | No
643E01600 | HANDICAP SYMBOL MARKING |  |  | EACH |  |  | No
643E01601 | HANDICAP SYMBOL MARKING, AS PER PLAN |  |  | EACH |  |  | No
643E01602 | BIKE LANE SYMBOL MARKING |  |  | EACH |  |  | No
643E19000 | SHARED LANE MARKING |  |  | EACH |  |  | No
643E20000 | TWO-WAY RADIO EQUIPMENT |  |  | LS |  |  | No
643E20802 | YIELD LINE |  |  | FT |  |  | No
643E30000 | REMOVAL OF PAVEMENT MARKING |  |  | FT |  |  | No
643E30010 | REMOVAL OF PAVEMENT MARKING |  |  | SF |  |  | No
643E30020 | REMOVAL OF PAVEMENT MARKING |  |  | EACH |  |  | No
643E30030 | REMOVAL OF PAVEMENT MARKING |  |  | MILE |  |  | No
643E40000 | SPEED MEASUREMENT MARKING |  |  | EACH |  |  | No
643E40001 | SPEED MEASUREMENT MARKING, AS PER PLAN |  |  | EACH |  |  | No
643E50000 | PAVEMENT MARKING, MISC.: |  |  | MILE | ADD SUPPLEMENTAL DESCRIPTION |  | Yes
643E50100 | PAVEMENT MARKING, MISC.: |  |  | EACH | ADD SUPPLEMENTAL DESCRIPTION |  | Yes
643E50200 | PAVEMENT MARKING, MISC.: |  |  | FT | ADD SUPPLEMENTAL DESCRIPTION |  | Yes
643E60000 | GREEN COLORED PAVEMENT FOR BIKE LANES |  |  | SF |  |  | No
644E00100 | EDGE LINE, 4" |  |  | MILE |  |  | No
644E00101 | EDGE LINE, 4", AS PER PLAN |  |  | MILE |  |  | No
644E00104 | EDGE LINE, 6" |  |  | MILE |  |  | No
644E00105 | EDGE LINE, 6", AS PER PLAN |  |  | MILE |  |  | No
644E00200 | LANE LINE, 4" |  |  | MILE |  |  | No
644E00201 | LANE LINE, 4", AS PER PLAN |  |  | MILE |  |  | No
644E00204 | LANE LINE, 6" |  |  | MILE |  |  | No
644E00205 | LANE LINE, 6", AS PER PLAN |  |  | MILE |  |  | No | 01/17/2025 |  | NEW
644E00300 | CENTER LINE |  |  | MILE |  |  | No
644E00301 | CENTER LINE, AS PER PLAN |  |  | MILE |  |  | No
644E00400 | CHANNELIZING LINE, 8" |  |  | FT |  |  | No
644E00401 | CHANNELIZING LINE, 8", AS PER PLAN |  |  | FT |  |  | No
644E00404 | CHANNELIZING LINE, 12" |  |  | FT |  |  | No
644E00405 | CHANNELIZING LINE, 12", AS PER PLAN |  |  | FT |  |  | No
644E00500 | STOP LINE |  |  | FT |  |  | No
644E00501 | STOP LINE, AS PER PLAN |  |  | FT |  |  | No
644E00620 | CROSSWALK LINE, 12" |  |  | FT |  |  | No
644E00621 | CROSSWALK LINE, 12", AS PER PLAN |  |  | FT |  |  | No
644E00630 | CROSSWALK LINE, 24" |  |  | FT |  |  | No
644E00631 | CROSSWALK LINE, 24", AS PER PLAN |  |  | FT |  |  | No
644E00700 | TRANSVERSE/DIAGONAL LINE |  |  | FT |  |  | No
644E00701 | TRANSVERSE/DIAGONAL LINE, AS PER PLAN |  |  | FT |  |  | No
644E00720 | CHEVRON MARKING |  |  | FT |  |  | No
644E00721 | CHEVRON MARKING, AS PER PLAN |  |  | FT |  |  | No
644E00800 | CURB MARKING |  |  | FT |  |  | No
644E00900 | ISLAND MARKING |  |  | SF |  |  | No
644E00901 | ISLAND MARKING, AS PER PLAN |  |  | SF |  |  | No
644E01000 | RAILROAD SYMBOL MARKING |  |  | EACH |  |  | No
644E01001 | RAILROAD SYMBOL MARKING, AS PER PLAN |  |  | EACH |  |  | No
644E01100 | SCHOOL SYMBOL MARKING, 72" |  |  | EACH |  |  | No
644E01110 | SCHOOL SYMBOL MARKING, 96" |  |  | EACH |  |  | No
644E01111 | SCHOOL SYMBOL MARKING, 96", AS PER PLAN |  |  | EACH |  |  | No
644E01120 | SCHOOL SYMBOL MARKING, 120" |  |  | EACH |  |  | No
644E01121 | SCHOOL SYMBOL MARKING, 120", AS PER PLAN |  |  | EACH |  |  | No
644E01200 | PARKING LOT STALL MARKING |  |  | FT |  |  | No
644E01201 | PARKING LOT STALL MARKING, AS PER PLAN |  |  | FT |  |  | No
644E01300 | LANE ARROW |  |  | EACH |  |  | No
644E01301 | LANE ARROW, AS PER PLAN |  |  | EACH |  |  | No
644E01350 | LANE REDUCTION ARROW |  |  | EACH |  |  | No
644E01360 | WRONG WAY ARROW |  |  | EACH |  |  | No
644E01370 | TWO WAY LEFT TURN ARROW |  |  | EACH |  |  | No | 04/21/2023 |  | NEW
644E01382 | WORD ON PAVEMENT, 48" |  |  | EACH |  |  | No
644E01383 | WORD ON PAVEMENT, 48", AS PER PLAN |  |  | EACH |  |  | No
644E01400 | WORD ON PAVEMENT, 72" |  |  | EACH |  |  | No
644E01401 | WORD ON PAVEMENT, 72", AS PER PLAN |  |  | EACH |  |  | No
644E01410 | WORD ON PAVEMENT, 96" |  |  | EACH |  |  | No
644E01411 | WORD ON PAVEMENT, 96", AS PER PLAN |  |  | EACH |  |  | No
644E01500 | DOTTED LINE, 4" |  |  | FT |  |  | No
644E01501 | DOTTED LINE, 4", AS PER PLAN |  |  | FT |  |  | No
644E01510 | DOTTED LINE, 6" |  |  | FT |  |  | No
644E01511 | DOTTED LINE, 6", AS PER PLAN |  |  | FT |  |  | No
644E01514 | DOTTED LINE, 8" |  |  | FT |  |  | No
644E01520 | DOTTED LINE, 12" |  |  | FT |  |  | No
644E01600 | HANDICAP SYMBOL MARKING |  |  | EACH |  |  | No
644E01601 | HANDICAP SYMBOL MARKING, AS PER PLAN |  |  | EACH |  |  | No
644E01620 | BIKE CROSSING SYMBOL |  |  | EACH |  |  | No
644E01621 | BIKE CROSSING SYMBOL, AS PER PLAN |  |  | EACH |  |  | No
644E01630 | BIKE LANE SYMBOL MARKING |  |  | EACH |  |  | No
644E01800 | PREFERENTIAL LANE MARKING |  |  | EACH |  |  | No
644E19000 | SHARED LANE MARKING |  |  | EACH |  |  | No
644E20000 | TWO-WAY RADIO EQUIPMENT |  |  | LS |  |  | No
644E20001 | TWO WAY RADIO EQUIPMENT, AS PER PLAN |  |  | LS |  |  | No
644E20800 | YIELD LINE |  |  | FT |  |  | No
644E20801 | YIELD LINE, AS PER PLAN |  |  | FT |  |  | No
644E30000 | REMOVAL OF PAVEMENT MARKING |  |  | FT |  |  | No
644E30010 | REMOVAL OF PAVEMENT MARKING |  |  | SF |  |  | No
644E30020 | REMOVAL OF PAVEMENT MARKING |  |  | EACH |  |  | No
644E30030 | REMOVAL OF PAVEMENT MARKING |  |  | MILE |  |  | No
644E40000 | SPEED MEASUREMENT MARKING |  |  | EACH |  |  | No
644E40001 | SPEED MEASUREMENT MARKING, AS PER PLAN |  |  | EACH |  |  | No
644E41000 | SPEED REDUCTION MARKING |  |  | EACH |  |  | No | 07/19/2024 |  | NEW
644E50100 | PAVEMENT MARKING, MISC.: |  |  | EACH | ADD SUPPLEMENTAL DESCRIPTION |  | Yes
644E50200 | PAVEMENT MARKING, MISC.: |  |  | SF | ADD SUPPLEMENTAL DESCRIPTION |  | Yes
644E50300 | PAVEMENT MARKING, MISC.: |  |  | FT | ADD SUPPLEMENTAL DESCRIPTION |  | Yes
644E50400 | PAVEMENT MARKING, MISC.: |  |  | MILE | ADD SUPPLEMENTAL DESCRIPTION |  | Yes
644E60000 | GREEN COLORED PAVEMENT FOR BIKE LANES |  |  | SF |  |  | No
645E00100 | EDGE LINE, 4", TYPE A1 |  |  | MILE |  |  | No
645E00102 | EDGE LINE, 4", TYPE A2 |  |  | MILE |  |  | No
645E00104 | EDGE LINE, TYPE B |  |  | MILE |  |  | No
645E00106 | EDGE LINE, TYPE C |  |  | MILE |  |  | No
645E00110 | EDGE LINE, 4", TYPE A3 |  |  | MILE |  |  | No
645E00111 | EDGE LINE, 4", TYPE A3, AS PER PLAN |  |  | MILE |  |  | No
645E00112 | EDGE LINE, 6", TYPE A1 |  |  | MILE |  |  | No
645E00114 | EDGE LINE, 6", TYPE A2 |  |  | MILE |  |  | No
645E00116 | EDGE LINE, 6", TYPE A3 |  |  | MILE |  |  | No
645E00117 | EDGE LINE, 6", TYPE A3, AS PER PLAN |  |  | MILE |  |  | No
645E00118 | EDGE LINE, 6", TYPE A4 |  |  | MILE |  |  | No | 10/20/2023 |  | NEW
645E00200 | LANE LINE, 4", TYPE A1 |  |  | MILE |  |  | No
645E00202 | LANE LINE, 4", TYPE A2 |  |  | MILE |  |  | No
645E00204 | LANE LINE, TYPE B |  |  | MILE |  |  | No
645E00206 | LANE LINE, TYPE C |  |  | MILE |  |  | No
645E00210 | LANE LINE, 4", TYPE A3 |  |  | MILE |  |  | No
645E00211 | LANE LINE, 4", TYPE A3, AS PER PLAN |  |  | MILE |  |  | No
645E00212 | LANE LINE, 6", TYPE A1 |  |  | MILE |  |  | No
645E00214 | LANE LINE, 6", TYPE A2 |  |  | MILE |  |  | No
645E00216 | LANE LINE, 6", TYPE A3 |  |  | MILE |  |  | No
645E00217 | LANE LINE, 6", TYPE A3, AS PER PLAN |  |  | MILE |  |  | No
645E00220 | LANE LINE, 6", TYPE A4 |  |  | MILE |  |  | No | 10/20/2023 |  | NEW
645E00300 | CENTER LINE, TYPE A1 |  |  | MILE |  |  | No
645E00302 | CENTER LINE, TYPE A2 |  |  | MILE |  |  | No
645E00304 | CENTER LINE, TYPE B |  |  | MILE |  |  | No
645E00306 | CENTER LINE, TYPE C |  |  | MILE |  |  | No
645E00310 | CENTER LINE, TYPE A3 |  |  | MILE |  |  | No
645E00311 | CENTER LINE, TYPE A3, AS PER PLAN |  |  | MILE |  |  | No
645E00312 | CENTER LINE, TYPE A4 |  |  | MILE |  |  | No | 10/20/2023 |  | NEW
645E00400 | CHANNELIZING LINE, 8", TYPE A1 |  |  | FT |  |  | No
645E00402 | CHANNELIZING LINE, 8", TYPE A2 |  |  | FT |  |  | No
645E00404 | CHANNELIZING LINE, TYPE B |  |  | FT |  |  | No
645E00406 | CHANNELIZING LINE, TYPE C |  |  | FT |  |  | No
645E00410 | CHANNELIZING LINE, 8", TYPE A3 |  |  | FT |  |  | No
645E00411 | CHANNELIZING LINE, 8", TYPE A3, AS PER PLAN |  |  | FT |  |  | No
645E00412 | CHANNELIZING LINE, 12", TYPE A1 |  |  | FT |  |  | No
645E00414 | CHANNELIZING LINE, 12", TYPE A2 |  |  | FT |  |  | No
645E00416 | CHANNELIZING LINE, 12", TYPE A3 |  |  | FT |  |  | No
645E00417 | CHANNELIZING LINE, 12", TYPE A3, AS PER PLAN |  |  | FT |  |  | No
645E00418 | CHANNELIZING LINE, 12", TYPE A4 |  |  | FT |  |  | No | 10/20/2023 |  | NEW
645E00430 | CHANNELIZING LINE, 8", TYPE A4 |  |  | FT |  |  | No | 10/20/2023 |  | NEW
645E00500 | STOP LINE, TYPE A1 |  |  | FT |  |  | No
645E00502 | STOP LINE, TYPE A2 |  |  | FT |  |  | No
645E00503 | STOP LINE, TYPE A2, AS PER PLAN |  |  | FT |  |  | No
645E00504 | STOP LINE, TYPE B |  |  | FT |  |  | No
645E00506 | STOP LINE, TYPE C |  |  | FT |  |  | No
645E00510 | STOP LINE, TYPE A3 |  |  | FT |  |  | No
645E00511 | STOP LINE, TYPE A3, AS PER PLAN |  |  | FT |  |  | No
645E00620 | CROSSWALK LINE, 12", TYPE A1 |  |  | FT |  |  | No
645E00622 | CROSSWALK LINE, 12", TYPE A2 |  |  | FT |  |  | No
645E00624 | CROSSWALK LINE, 12", TYPE A3 |  |  | FT |  |  | No
645E00630 | CROSSWALK LINE, 12", TYPE B |  |  | FT |  |  | No
645E00640 | CROSSWALK LINE, 12", TYPE C |  |  | FT |  |  | No
645E00660 | CROSSWALK LINE, 24", TYPE A1 |  |  | FT |  |  | No
645E00662 | CROSSWALK LINE, 24", TYPE A2 |  |  | FT |  |  | No
645E00664 | CROSSWALK LINE, 24", TYPE A3 |  |  | FT |  |  | No
645E00670 | CROSSWALK LINE, 24", TYPE B |  |  | FT |  |  | No
645E00680 | CROSSWALK LINE, 24", TYPE C |  |  | FT |  |  | No
645E00700 | TRANSVERSE/DIAGONAL LINE, TYPE A1 |  |  | FT |  |  | No
645E00701 | TRANSVERSE/DIAGONAL LINE, TYPE A1, AS PER PLAN |  |  | FT |  |  | No
645E00702 | TRANSVERSE/DIAGONAL LINE, TYPE A2 |  |  | FT |  |  | No
645E00704 | TRANSVERSE/DIAGONAL LINE, TYPE B |  |  | FT |  |  | No
645E00706 | TRANSVERSE/DIAGONAL LINE, TYPE C |  |  | FT |  |  | No
645E00710 | TRANSVERSE/DIAGONAL LINE, TYPE A3 |  |  | FT |  |  | No
645E00711 | TRANSVERSE/DIAGONAL LINE, TYPE A3, AS PER PLAN |  |  | FT |  |  | No
645E00722 | CHEVRON MARKING, TYPE A1 |  |  | FT |  |  | No
645E00724 | CHEVRON MARKING, TYPE A2 |  |  | FT |  |  | No
645E00726 | CHEVRON MARKING, TYPE A3 |  |  | FT |  |  | No
645E00730 | CHEVRON MARKING, TYPE B |  |  | FT |  |  | No
645E00740 | CHEVRON MARKING, TYPE C |  |  | FT |  |  | No
645E00800 | CURB MARKING, TYPE A1 |  |  | FT |  |  | No
645E00802 | CURB MARKING, TYPE A2 |  |  | FT |  |  | No
645E00804 | CURB MARKING, TYPE B |  |  | FT |  |  | No
645E00806 | CURB MARKING, TYPE C |  |  | FT |  |  | No
645E00810 | CURB MARKING, TYPE A3 |  |  | FT |  |  | No
645E00900 | ISLAND MARKING, TYPE A1 |  |  | SF |  |  | No
645E00902 | ISLAND MARKING, TYPE A2 |  |  | SF |  |  | No
645E00904 | ISLAND MARKING, TYPE B |  |  | SF |  |  | No
645E00906 | ISLAND MARKING, TYPE C |  |  | SF |  |  | No
645E00910 | ISLAND MARKING, TYPE A3 |  |  | SF |  |  | No
645E01000 | RAILROAD SYMBOL MARKING, TYPE A1 |  |  | EACH |  |  | No
645E01002 | RAILROAD SYMBOL MARKING, TYPE A2 |  |  | EACH |  |  | No
645E01004 | RAILROAD SYMBOL MARKING, TYPE B |  |  | EACH |  |  | No
645E01006 | RAILROAD SYMBOL MARKING, TYPE C |  |  | EACH |  |  | No
645E01010 | RAILROAD SYMBOL MARKING, TYPE A3 |  |  | EACH |  |  | No
645E01100 | SCHOOL SYMBOL MARKING, 72", TYPE A1 |  |  | EACH |  |  | No
645E01102 | SCHOOL SYMBOL MARKING, 72", TYPE A2 |  |  | EACH |  |  | No
645E01104 | SCHOOL SYMBOL MARKING, 72", TYPE B |  |  | EACH |  |  | No
645E01106 | SCHOOL SYMBOL MARKING, 72", TYPE C |  |  | EACH |  |  | No
645E01110 | SCHOOL SYMBOL MARKING, 96", TYPE A1 |  |  | EACH |  |  | No
645E01112 | SCHOOL SYMBOL MARKING, 96", TYPE A2 |  |  | EACH |  |  | No
645E01114 | SCHOOL SYMBOL MARKING, 96", TYPE B |  |  | EACH |  |  | No
645E01116 | SCHOOL SYMBOL MARKING, 96", TYPE C |  |  | EACH |  |  | No
645E01120 | SCHOOL SYMBOL MARKING, 72", TYPE A3 |  |  | EACH |  |  | No
645E01124 | SCHOOL SYMBOL MARKING, 96", TYPE A3 |  |  | EACH |  |  | No
645E01130 | SCHOOL SYMBOL MARKING, 120", TYPE A1 |  |  | EACH |  |  | No
645E01132 | SCHOOL SYMBOL MARKING, 120", TYPE A2 |  |  | EACH |  |  | No
645E01134 | SCHOOL SYMBOL MARKING, 120", TYPE A3 |  |  | EACH |  |  | No
645E01200 | PARKING LOT STALL MARKING, TYPE A1 |  |  | FT |  |  | No
645E01202 | PARKING LOT STALL MARKING, TYPE A2 |  |  | FT |  |  | No
645E01204 | PARKING LOT STALL MARKING, TYPE B |  |  | FT |  |  | No
645E01206 | PARKING LOT STALL MARKING, TYPE C |  |  | FT |  |  | No
645E01210 | PARKING LOT STALL MARKING, TYPE A3 |  |  | FT |  |  | No
645E01300 | LANE ARROW, TYPE A1 |  |  | EACH |  |  | No
645E01302 | LANE ARROW, TYPE A2 |  |  | EACH |  |  | No
645E01304 | LANE ARROW, TYPE B |  |  | EACH |  |  | No
645E01306 | LANE ARROW, TYPE C |  |  | EACH |  |  | No
645E01310 | LANE ARROW, TYPE A3 |  |  | EACH |  |  | No
645E01311 | LANE ARROW, TYPE A3, AS PER PLAN |  |  | EACH |  |  | No
645E01320 | WRONG WAY ARROW, TYPE A1 |  |  | EACH |  |  | No
645E01322 | WRONG WAY ARROW, TYPE A2 |  |  | EACH |  |  | No
645E01324 | WRONG WAY ARROW, TYPE A3 |  |  | EACH |  |  | No
645E01326 | WRONG WAY ARROW, TYPE B |  |  | EACH |  |  | No
645E01328 | WRONG WAY ARROW, TYPE C |  |  | EACH |  |  | No
645E01350 | TWO WAY LEFT TURN ARROW |  |  | EACH |  |  | No | 10/20/2023 |  | OBSOLETE
645E01352 | TWO WAY LEFT TURN ARROW, TYPE A1 |  |  | EACH |  |  | No | 10/20/2023 |  | NEW
645E01354 | TWO WAY LEFT TURN ARROW, TYPE A2 |  |  | EACH |  |  | No | 10/20/2023 |  | NEW
645E01356 | TWO WAY LEFT TURN ARROW, TYPE A3 |  |  | EACH |  |  | No | 10/20/2023 |  | NEW
645E01358 | TWO WAY LEFT TURN ARROW, TYPE B |  |  | EACH |  |  | No | 10/20/2023 |  | NEW
645E01360 | TWO WAY LEFT TURN ARROW, TYPE C |  |  | EACH |  |  | No | 10/20/2023 |  | NEW
645E01400 | WORD ON PAVEMENT, 72", TYPE A1 |  |  | EACH |  |  | No
645E01402 | WORD ON PAVEMENT, 72", TYPE A2 |  |  | EACH |  |  | No
645E01404 | WORD ON PAVEMENT, 72", TYPE B |  |  | EACH |  |  | No
645E01406 | WORD ON PAVEMENT, 72", TYPE C |  |  | EACH |  |  | No
645E01410 | WORD ON PAVEMENT, 96", TYPE A1 |  |  | EACH |  |  | No
645E01412 | WORD ON PAVEMENT, 96", TYPE A2 |  |  | EACH |  |  | No
645E01414 | WORD ON PAVEMENT, 96", TYPE B |  |  | EACH |  |  | No
645E01416 | WORD ON PAVEMENT, 96", TYPE C |  |  | EACH |  |  | No
645E01420 | WORD ON PAVEMENT, 72", TYPE A3 |  |  | EACH |  |  | No
645E01421 | WORD ON PAVEMENT, 72", TYPE A3, AS PER PLAN |  |  | EACH |  |  | No
645E01424 | WORD ON PAVEMENT, 96", TYPE A3 |  |  | EACH |  |  | No
645E01480 | DOTTED LINE, 4", TYPE A3 |  |  | FT |  |  | No
645E01481 | DOTTED LINE, 4", TYPE A3, AS PER PLAN |  |  | FT |  |  | No
645E01500 | DOTTED LINE, 4", TYPE A1 |  |  | FT |  |  | No
645E01502 | DOTTED LINE, 4", TYPE A2 |  |  | FT |  |  | No
645E01504 | DOTTED LINE, 4", TYPE B |  |  | FT |  |  | No
645E01506 | DOTTED LINE, 4", TYPE C |  |  | FT |  |  | No
645E01510 | DOTTED LINE, 6", TYPE A1 |  |  | FT |  |  | No
645E01512 | DOTTED LINE, 6", TYPE A2 |  |  | FT |  |  | No
645E01514 | DOTTED LINE, 6", TYPE B |  |  | FT |  |  | No
645E01516 | DOTTED LINE, 6", TYPE C |  |  | FT |  |  | No
645E01520 | DOTTED LINE, 6", TYPE A3 |  |  | FT |  |  | No
645E01522 | DOTTED LINE, 6", TYPE A4 |  |  | FT |  |  | No | 10/20/2023 |  | NEW
645E01542 | DOTTED LINE, 8", TYPE A4 |  |  | FT |  |  | No | 10/20/2023 |  | NEW
645E01560 | DOTTED LINE, 12", TYPE A1 |  |  | FT |  |  | No
645E01562 | DOTTED LINE, 12", TYPE A2 |  |  | FT |  |  | No
645E01564 | DOTTED LINE, 12", TYPE A3 |  |  | FT |  |  | No
645E01565 | DOTTED LINE, 12", TYPE A3, AS PER PLAN |  |  | FT |  |  | No
645E01566 | DOTTED LINE, 12", TYPE A4 |  |  | FT |  |  | No | 10/20/2023 |  | NEW
645E01602 | HANDICAP SYMBOL MARKING, TYPE A1 |  |  | EACH |  |  | No
645E01604 | HANDICAP SYMBOL MARKING, TYPE A2 |  |  | EACH |  |  | No
645E01606 | HANDICAP SYMBOL MARKING, TYPE B |  |  | EACH |  |  | No
645E01608 | HANDICAP SYMBOL MARKING, TYPE C |  |  | EACH |  |  | No
645E01610 | HANDICAP SYMBOL MARKING, TYPE A3 |  |  | EACH |  |  | No
645E01620 | BIKE CROSSING SYMBOL, TYPE A1 |  |  | EACH |  |  | No
645E01622 | BIKE CROSSING SYMBOL, TYPE A2 |  |  | EACH |  |  | No
645E01624 | BIKE CROSSING SYMBOL, TYPE A3 |  |  | EACH |  |  | No
645E01626 | BIKE CROSSING SYMBOL, TYPE B |  |  | EACH |  |  | No
645E01628 | BIKE CROSSING SYMBOL, TYPE C |  |  | EACH |  |  | No
645E01640 | BIKE LANE SYMBOL MARKING, TYPE A1 |  |  | EACH |  |  | No
645E01642 | BIKE LANE SYMBOL MARKING, TYPE A2 |  |  | EACH |  |  | No
645E01644 | BIKE LANE SYMBOL MARKING, TYPE A3 |  |  | EACH |  |  | No
645E01646 | BIKE LANE SYMBOL MARKING, TYPE B |  |  | EACH |  |  | No
645E01648 | BIKE LANE SYMBOL MARKING, TYPE C |  |  | EACH |  |  | No
645E01700 | SHARED LANE MARKING, TYPE A1 |  |  | EACH |  |  | No
645E01702 | SHARED LANE MARKING, TYPE A2 |  |  | EACH |  |  | No
645E01704 | SHARED LANE MARKING, TYPE A3 |  |  | EACH |  |  | No
645E01706 | SHARED LANE MARKING, TYPE B |  |  | EACH |  |  | No
645E01708 | SHARED LANE MARKING, TYPE C |  |  | EACH |  |  | No
645E01800 | YIELD LINE, TYPE A1 |  |  | FT |  |  | No
645E01802 | YIELD LINE, TYPE A2 |  |  | FT |  |  | No
645E01804 | YIELD LINE, TYPE A3 |  |  | FT |  |  | No
645E01806 | YIELD LINE, TYPE B |  |  | FT |  |  | No
645E01808 | YIELD LINE, TYPE C |  |  | FT |  |  | No
645E20000 | TWO-WAY RADIO EQUIPMENT |  |  | LS |  |  | No
645E30000 | REMOVAL OF PAVEMENT MARKINGS |  |  | FT |  |  | No
645E30010 | REMOVAL OF PAVEMENT MARKINGS |  |  | EACH |  |  | No
645E30011 | REMOVAL OF PAVEMENT MARKINGS, AS PER PLAN |  |  | EACH |  |  | No
645E30020 | REMOVAL OF PAVEMENT MARKINGS |  |  | SF |  |  | No
645E40000 | SPEED MEASUREMENT MARKING |  |  | EACH |  |  | No
645E40001 | SPEED MEASUREMENT MARKING, AS PER PLAN |  |  | EACH |  |  | No
645E60000 | GREEN COLORED PAVEMENT FOR BIKE LANES, TYPE A1 |  |  | SF |  |  | No
645E60010 | GREEN COLORED PAVEMENT FOR BIKE LANES, TYPE A2 |  |  | SF |  |  | No
645E60020 | GREEN COLORED PAVEMENT FOR BIKE LANES, TYPE A3 |  |  | SF |  |  | No
645E90000 | PAVEMENT MARKING, MISC. |  |  | MILE | ADD SUPPLEMENTAL DESCRIPTION |  | Yes
645E98000 | PAVEMENT MARKING, MISC. |  |  | FT | ADD SUPPLEMENTAL DESCRIPTION |  | Yes
645E98010 | PAVEMENT MARKING, MISC. |  |  | EACH | ADD SUPPLEMENTAL DESCRIPTION |  | Yes
646E10000 | EDGE LINE, 4" |  |  | MILE |  |  | No
646E10001 | EDGE LINE, 4", AS PER PLAN |  |  | MILE |  |  | No
646E10010 | EDGE LINE, 6" |  |  | MILE |  |  | No
646E10011 | EDGE LINE, 6", AS PER PLAN |  |  | MILE |  |  | No
646E10100 | LANE LINE, 4" |  |  | MILE |  |  | No
646E10101 | LANE LINE, 4", AS PER PLAN |  |  | MILE |  |  | No
646E10110 | LANE LINE, 6" |  |  | MILE |  |  | No
646E10111 | LANE LINE, 6", AS PER PLAN |  |  | MILE |  |  | No
646E10200 | CENTER LINE |  |  | MILE |  |  | No
646E10201 | CENTER LINE, AS PER PLAN |  |  | MILE |  |  | No
646E10300 | CHANNELIZING LINE, 8" |  |  | FT |  |  | No
646E10301 | CHANNELIZING LINE, 8", AS PER PLAN |  |  | FT |  |  | No
646E10310 | CHANNELIZING LINE, 12" |  |  | FT |  |  | No
646E10311 | CHANNELIZING LINE, 12", AS PER PLAN |  |  | FT |  |  | No
646E10400 | STOP LINE |  |  | FT |  |  | No
646E10401 | STOP LINE, AS PER PLAN |  |  | FT |  |  | No
646E10510 | CROSSWALK LINE, 12" |  |  | FT |  |  | No
646E10511 | CROSSWALK LINE, 12", AS PER PLAN |  |  | FT |  |  | No
646E10516 | CROSSWALK LINE, 18" |  |  | FT |  |  | No
646E10517 | CROSSWALK LINE, 18", AS PER PLAN |  |  | FT |  |  | No
646E10520 | CROSSWALK LINE, 24" |  |  | FT |  |  | No
646E10521 | CROSSWALK LINE, 24", AS PER PLAN |  |  | FT |  |  | No
646E10600 | TRANSVERSE/DIAGONAL LINE |  |  | FT |  |  | No
646E10601 | TRANSVERSE/DIAGONAL LINE, AS PER PLAN |  |  | FT |  |  | No
646E10620 | CHEVRON MARKING |  |  | FT |  |  | No
646E10621 | CHEVRON MARKING, AS PER PLAN |  |  | FT |  |  | No
646E10700 | CURB MARKING |  |  | FT |  |  | No
646E10701 | CURB MARKING, AS PER PLAN |  |  | FT |  |  | No
646E10800 | ISLAND MARKING |  |  | SF |  |  | No
646E10801 | ISLAND MARKING, AS PER PLAN |  |  | SF |  |  | No
646E10900 | HANDICAP SYMBOL MARKING |  |  | EACH |  |  | No
646E10901 | HANDICAP SYMBOL MARKING, AS PER PLAN |  |  | EACH |  |  | No
646E20000 | RAILROAD SYMBOL MARKING |  |  | EACH |  |  | No
646E20001 | RAILROAD SYMBOL MARKING, AS PER PLAN |  |  | EACH |  |  | No
646E20100 | SCHOOL SYMBOL MARKING, 72" |  |  | EACH |  |  | No
646E20101 | SCHOOL SYMBOL MARKING, 72", AS PER PLAN |  |  | EACH |  |  | No
646E20110 | SCHOOL SYMBOL MARKING, 96" |  |  | EACH |  |  | No
646E20111 | SCHOOL SYMBOL MARKING, 96", AS PER PLAN |  |  | EACH |  |  | No
646E20120 | SCHOOL SYMBOL MARKING, 120" |  |  | EACH |  |  | No
646E20121 | SCHOOL SYMBOL MARKING, 120", AS PER PLAN |  |  | EACH |  |  | No
646E20200 | PARKING LOT STALL MARKING |  |  | FT |  |  | No
646E20201 | PARKING LOT STALL MARKING, AS PER PLAN |  |  | FT |  |  | No
646E20300 | LANE ARROW |  |  | EACH |  |  | No
646E20301 | LANE ARROW, AS PER PLAN |  |  | EACH |  |  | No
646E20320 | WRONG WAY ARROW |  |  | EACH |  |  | No
646E20350 | LANE REDUCTION ARROW |  |  | EACH |  |  | No
646E20370 | TWO WAY LEFT TURN ARROW |  |  | EACH |  |  | No | 04/21/2023 |  | NEW
646E20400 | WORD ON PAVEMENT, 72" |  |  | EACH |  |  | No
646E20401 | WORD ON PAVEMENT, 72", AS PER PLAN |  |  | EACH |  |  | No
646E20410 | WORD ON PAVEMENT, 96" |  |  | EACH |  |  | No
646E20411 | WORD ON PAVEMENT, 96", AS PER PLAN |  |  | EACH |  |  | No
646E20500 | DOTTED LINE |  |  | FT |  |  | No
646E20501 | DOTTED LINE, AS PER PLAN |  |  | FT |  |  | No
646E20502 | DOTTED LINE, 4" |  |  | FT |  |  | No
646E20504 | DOTTED LINE, 6" |  |  | FT |  |  | No
646E20506 | DOTTED LINE, 8" |  |  | FT |  |  | No
646E20510 | DOTTED LINE, 12" |  |  | FT |  |  | No
646E20520 | DOTTED LINE, 24" |  |  | FT |  |  | No
646E20600 | BIKE LANE SYMBOL MARKING |  |  | EACH |  |  | No
646E20650 | SHARED LANE MARKING |  |  | EACH |  |  | No
646E20710 | SPEED MEASUREMENT MARKING |  |  | EACH |  |  | No
646E20711 | SPEED MEASUREMENT MARKING, AS PER PLAN |  |  | EACH |  |  | No
646E20720 | SPEED REDUCTION MARKING |  |  | EACH |  |  | No | 07/19/2024 |  | NEW
646E20800 | YIELD LINE |  |  | FT |  |  | No
646E50000 | REMOVAL OF PAVEMENT MARKING |  |  | EACH |  |  | No
646E50100 | REMOVAL OF PAVEMENT MARKING |  |  | FT |  |  | No
646E50101 | REMOVAL OF PAVEMENT MARKING, AS PER PLAN |  |  | FT |  |  | No
646E50200 | REMOVAL OF PAVEMENT MARKING |  |  | SF |  |  | No
646E50300 | REMOVAL OF PAVEMENT MARKING |  |  | MILE |  |  | No
646E50301 | REMOVAL OF PAVEMENT MARKING, AS PER PLAN |  |  | MILE |  |  | No
646E60000 | TWO-WAY RADIO EQUIPMENT |  |  | LS |  |  | No
646E60001 | TWO-WAY RADIO EQUIPMENT, AS PER PLAN |  |  | LS |  |  | No
646E60100 | GREEN COLORED PAVEMENT FOR BIKE LANES |  |  | SF |  |  | No
646E90000 | PAVEMENT MARKING, MISC.: |  |  | FT | ADD SUPPLEMENTAL DESCRIPTION |  | Yes
646E90010 | PAVEMENT MARKING, MISC.: |  |  | MILE | ADD SUPPLEMENTAL DESCRIPTION |  | Yes
646E98000 | PAVEMENT MARKING, MISC.: |  |  | EACH | ADD SUPPLEMENTAL DESCRIPTION |  | Yes
647E18000 | CHANNELIZING LINE, 8", TYPE A90 |  |  | FT |  |  | No
647E18002 | CHANNELIZING LINE, 8", TYPE A125 |  |  | FT |  |  | No
647E18004 | CHANNELIZING LINE, 12", TYPE A90 |  |  | FT |  |  | No
647E18006 | CHANNELIZING LINE, 12", TYPE A125 |  |  | FT |  |  | No
647E18010 | CHANNELIZING LINE, 8", TYPE B90 |  |  | FT |  |  | No
647E18012 | CHANNELIZING LINE, 8", TYPE B125 |  |  | FT |  |  | No
647E18013 | CHANNELIZING LINE, 8", TYPE B125, AS PER PLAN |  |  | FT |  |  | No
647E18014 | CHANNELIZING LINE, 12", TYPE B90 |  |  | FT |  |  | No
647E18016 | CHANNELIZING LINE, 12", TYPE B125 |  |  | FT |  |  | No
647E18050 | STOP LINE, TYPE A90 |  |  | FT |  |  | No
647E18052 | STOP LINE, TYPE A125 |  |  | FT |  |  | No
647E18060 | STOP LINE, TYPE B90 |  |  | FT |  |  | No
647E18062 | STOP LINE, TYPE B125 |  |  | FT |  |  | No
647E20020 | CROSSWALK LINE, 12", TYPE A90 |  |  | FT |  |  | No
647E20026 | CROSSWALK LINE, 12", TYPE A125 |  |  | FT |  |  | No
647E20030 | CROSSWALK LINE, 12", TYPE B90 |  |  | FT |  |  | No
647E20036 | CROSSWALK LINE, 12", TYPE B125 |  |  | FT |  |  | No
647E20070 | CROSSWALK LINE, 24", TYPE A90 |  |  | FT |  |  | No
647E20076 | CROSSWALK LINE, 24", TYPE A125 |  |  | FT |  |  | No
647E20080 | CROSSWALK LINE, 24", TYPE B90 |  |  | FT |  |  | No
647E20086 | CROSSWALK LINE, 24", TYPE B125 |  |  | FT |  |  | No
647E20100 | TRANSVERSE/DIAGONAL LINE, TYPE A90 |  |  | FT |  |  | No
647E20102 | TRANSVERSE/DIAGONAL LINE, TYPE A125 |  |  | FT |  |  | No
647E20110 | TRANSVERSE/DIAGONAL LINE, TYPE B90 |  |  | FT |  |  | No
647E20112 | TRANSVERSE/DIAGONAL LINE, TYPE B125 |  |  | FT |  |  | No
647E20120 | CHEVRON MARKING, TYPE A90 |  |  | FT |  |  | No
647E20122 | CHEVRON MARKING, TYPE A125 |  |  | FT |  |  | No
647E20130 | CHEVRON MARKING, TYPE B90 |  |  | FT |  |  | No
647E20132 | CHEVRON MARKING, TYPE B125 |  |  | FT |  |  | No
647E20200 | HANDICAP SYMBOL MARKING, TYPE A90 |  |  | EACH |  |  | No
647E20202 | HANDICAP SYMBOL MARKING, TYPE A125 |  |  | EACH |  |  | No
647E20210 | HANDICAP SYMBOL MARKING, TYPE B90 |  |  | EACH |  |  | No
647E20212 | HANDICAP SYMBOL MARKING, TYPE B125 |  |  | EACH |  |  | No
647E20300 | RAILROAD SYMBOL MARKING, TYPE A90 |  |  | EACH |  |  | No
647E20302 | RAILROAD SYMBOL MARKING, TYPE A125 |  |  | EACH |  |  | No
647E20310 | RAILROAD SYMBOL MARKING, TYPE B90 |  |  | EACH |  |  | No
647E20312 | RAILROAD SYMBOL MARKING, TYPE B125 |  |  | EACH |  |  | No
647E20400 | SCHOOL SYMBOL MARKING, 72", TYPE A90 |  |  | EACH |  |  | No
647E20402 | SCHOOL SYMBOL MARKING, 72", TYPE A125 |  |  | EACH |  |  | No
647E20410 | SCHOOL SYMBOL MARKING, 72", TYPE B90 |  |  | EACH |  |  | No
647E20412 | SCHOOL SYMBOL MARKING, 72", TYPE B125 |  |  | EACH |  |  | No
647E20430 | SCHOOL SYMBOL MARKING, 96", TYPE A90 |  |  | EACH |  |  | No
647E20432 | SCHOOL SYMBOL MARKING, 96", TYPE A125 |  |  | EACH |  |  | No
647E20440 | SCHOOL SYMBOL MARKING, 96", TYPE B90 |  |  | EACH |  |  | No
647E20442 | SCHOOL SYMBOL MARKING, 96", TYPE B125 |  |  | EACH |  |  | No
647E20460 | SCHOOL SYMBOL MARKING, 120", TYPE A90 |  |  | EACH |  |  | No
647E20462 | SCHOOL SYMBOL MARKING, 120", TYPE A125 |  |  | EACH |  |  | No
647E20470 | SCHOOL SYMBOL MARKING, 120", TYPE B90 |  |  | EACH |  |  | No
647E20472 | SCHOOL SYMBOL MARKING, 120", TYPE B125 |  |  | EACH |  |  | No
647E20500 | PARKING LOT STALL MARKING, TYPE A90 |  |  | FT |  |  | No
647E20502 | PARKING LOT STALL MARKING, TYPE A125 |  |  | FT |  |  | No
647E20510 | PARKING LOT STALL MARKING, TYPE B90 |  |  | FT |  |  | No
647E20512 | PARKING LOT STALL MARKING, TYPE B125 |  |  | FT |  |  | No
647E20600 | LANE ARROW, TYPE A90 |  |  | EACH |  |  | No
647E20602 | LANE ARROW, TYPE A125 |  |  | EACH |  |  | No
647E20610 | LANE ARROW, TYPE B90 |  |  | EACH |  |  | No
647E20612 | LANE ARROW, TYPE B125 |  |  | EACH |  |  | No
647E20620 | WRONG WAY ARROW |  |  | EACH |  |  | No
647E20640 | LANE REDUCTION ARROW, TYPE A90 |  |  | EACH |  |  | No
647E20642 | LANE REDUCTION ARROW, TYPE A125 |  |  | EACH |  |  | No
647E20650 | LANE REDUCTION ARROW, TYPE B90 |  |  | EACH |  |  | No
647E20652 | LANE REDUCTION ARROW, TYPE B125 |  |  | EACH |  |  | No
647E20700 | WORD ON PAVEMENT, 72", TYPE A90 |  |  | EACH |  |  | No
647E20702 | WORD ON PAVEMENT, 72", TYPE A125 |  |  | EACH |  |  | No
647E20710 | WORD ON PAVEMENT, 72", TYPE B90 |  |  | EACH |  |  | No
647E20712 | WORD ON PAVEMENT, 72", TYPE B125 |  |  | EACH |  |  | No
647E20730 | WORD ON PAVEMENT, 96", TYPE A90 |  |  | EACH |  |  | No
647E20732 | WORD ON PAVEMENT, 96", TYPE A125 |  |  | EACH |  |  | No
647E20740 | WORD ON PAVEMENT, 96", TYPE B90 |  |  | EACH |  |  | No
647E20742 | WORD ON PAVEMENT, 96", TYPE B125 |  |  | EACH |  |  | No
647E20800 | DOTTED LINE, 4", TYPE A90 |  |  | FT |  |  | No
647E20802 | DOTTED LINE, 4", TYPE A125 |  |  | FT |  |  | No
647E20810 | DOTTED LINE, 4", TYPE B90 |  |  | FT |  |  | No
647E20812 | DOTTED LINE, 4", TYPE B125 |  |  | FT |  |  | No
647E20880 | DOTTED LINE, 12", TYPE A90 |  |  | FT |  |  | No
647E20882 | DOTTED LINE, 12", TYPE A125 |  |  | FT |  |  | No
647E20890 | DOTTED LINE, 12", TYPE B90 |  |  | FT |  |  | No
647E20892 | DOTTED LINE, 12", TYPE B125 |  |  | FT |  |  | No
647E20900 | BIKE LANE SYMBOL MARKING, TYPE A90 |  |  | EACH |  |  | No
647E20902 | BIKE LANE SYMBOL MARKING, TYPE A125 |  |  | EACH |  |  | No
647E20910 | BIKE LANE SYMBOL MARKING, TYPE B90 |  |  | EACH |  |  | No
647E20912 | BIKE LANE SYMBOL MARKING, TYPE B125 |  |  | EACH |  |  | No
647E20930 | SHARED LANE MARKING, TYPE A90 |  |  | EACH |  |  | No
647E20932 | SHARED LANE MARKING, TYPE A125 |  |  | EACH |  |  | No
647E20940 | SHARED LANE MARKING, TYPE B90 |  |  | EACH |  |  | No
647E20942 | SHARED LANE MARKING, TYPE B125 |  |  | EACH |  |  | No
647E20960 | YIELD LINE, TYPE A90 |  |  | FT |  |  | No
647E20962 | YIELD LINE, TYPE A125 |  |  | FT |  |  | No
647E20970 | YIELD LINE, TYPE B90 |  |  | FT |  |  | No
647E20972 | YIELD LINE, TYPE B125 |  |  | FT |  |  | No
647E21012 | SPEED MEASUREMENT MARKING, TYPE B125 |  |  | EACH |  |  | No
647E21013 | SPEED MEASUREMENT MARKING, TYPE B125, AS PER PLAN |  |  | EACH |  |  | No
647E22000 | SPEED REDUCTION MARKING, TYPE A90 |  |  | EACH |  |  | No | 07/19/2024 |  | NEW
647E22500 | SPEED REDUCTION MARKING, TYPE A125 |  |  | EACH |  |  | No | 07/19/2024 |  | NEW
647E23000 | SPEED REDUCTION MARKING, TYPE B90 |  |  | EACH |  |  | No | 07/19/2024 |  | NEW
647E23500 | SPEED REDUCTION MARKING, TYPE B125 |  |  | EACH |  |  | No | 07/19/2024 |  | NEW
647E50000 | REMOVAL OF PAVEMENT MARKING |  |  | FT |  |  | No
647E50010 | REMOVAL OF PAVEMENT MARKING |  |  | EACH |  |  | No
647E50020 | REMOVAL OF PAVEMENT MARKING |  |  | SF |  |  | No
647E50100 | PAVEMENT MARKING, MISC.: |  |  | EACH | ADD SUPPLEMENTAL DESCRIPTION |  | Yes
647E50110 | PAVEMENT MARKING, MISC.: |  |  | SF | ADD SUPPLEMENTAL DESCRIPTION |  | Yes
647E50120 | PAVEMENT MARKING, MISC.: |  |  | FT | ADD SUPPLEMENTAL DESCRIPTION |  | Yes
647E50130 | PAVEMENT MARKING, MISC.: |  |  | MILE | ADD SUPPLEMENTAL DESCRIPTION |  | Yes
647E60000 | GREEN COLORED PAVEMENT FOR BIKE LANES,TYPE A90 |  |  | SF |  |  | No
647E60010 | GREEN COLORED PAVEMENT FOR BIKE LANES,TYPE A125 |  |  | SF |  |  | No
647E60020 | GREEN COLORED PAVEMENT FOR BIKE LANES,TYPE B90 |  |  | SF |  |  | No
647E60030 | GREEN COLORED PAVEMENT FOR BIKE LANES,TYPE B125 |  |  | SF |  |  | No
648E00100 | EDGE LINE, 4" |  |  | MILE |  |  | No
648E00101 | EDGE LINE, 4", AS PER PLAN |  |  | MILE |  |  | No
648E00104 | EDGE LINE, 6" |  |  | MILE |  |  | No
648E00105 | EDGE LINE, 6", AS PER PLAN |  |  | MILE |  |  | No
648E00200 | LANE LINE, 4" |  |  | MILE |  |  | No
648E00201 | LANE LINE, 4", AS PER PLAN |  |  | MILE |  |  | No
648E00204 | LANE LINE, 6" |  |  | MILE |  |  | No
648E00205 | LANE LINE, 6", AS PER PLAN |  |  | MILE |  |  | No
648E00300 | CENTER LINE |  |  | MILE |  |  | No
648E00301 | CENTER LINE, AS PER PLAN |  |  | MILE |  |  | No
648E00400 | CHANNELIZING LINE, 8" |  |  | FT |  |  | No
648E00401 | CHANNELIZING LINE, 8", AS PER PLAN |  |  | FT |  |  | No
648E00404 | CHANNELIZING LINE, 12" |  |  | FT |  |  | No
648E00405 | CHANNELIZING LINE, 12", AS PER PLAN |  |  | FT |  |  | No
648E01500 | DOTTED LINE, 4" |  |  | FT |  |  | No
648E01501 | DOTTED LINE, 4", AS PER PLAN |  |  | FT |  |  | No
648E01502 | DOTTED LINE, 5" |  |  | FT |  |  | No
648E01503 | DOTTED LINE, 5", AS PER PLAN |  |  | FT |  |  | No
648E01510 | DOTTED LINE, 6" |  |  | FT |  |  | No
648E01511 | DOTTED LINE, 6", AS PER PLAN |  |  | FT |  |  | No
648E01514 | DOTTED LINE, 8" |  |  | FT |  |  | No
648E01515 | DOTTED LINE, 8", AS PER PLAN |  |  | FT |  |  | No
648E01520 | DOTTED LINE, 12" |  |  | FT |  |  | No
648E01521 | DOTTED LINE, 12", AS PER PLAN |  |  | FT |  |  | No
648E20000 | TWO - WAY RADIO EQUIPMENT |  |  | LS |  |  | No
648E30000 | REMOVAL OF PAVEMENT MARKING |  |  | FT |  |  | No
648E30010 | REMOVAL OF PAVEMENT MARKING |  |  | SF |  |  | No
648E30020 | REMOVAL OF PAVEMENT MARKING |  |  | EACH |  |  | No
648E30030 | REMOVAL OF PAVEMENT MARKING |  |  | MILE |  |  | No
648E60000 | GREEN COLORED PAVEMENT FOR BIKE LANES |  |  | SF |  |  | No
651E10000 | TOPSOIL STOCKPILED |  |  | CY |  |  | No
651E10001 | TOPSOIL STOCKPILED, AS PER PLAN |  |  | CY |  |  | No
652E10000 | PLACING STOCKPILED TOPSOIL |  |  | CY |  |  | No
652E10001 | PLACING STOCKPILED TOPSOIL, AS PER PLAN |  |  | CY |  |  | No
653E10000 | TOPSOIL FURNISHED AND PLACED |  |  | CY |  |  | No
653E10001 | TOPSOIL FURNISHED AND PLACED, AS PER PLAN |  |  | CY |  |  | No
654E10000 | RENOVATING EXISTING SOIL |  |  | MSF |  |  | No
654E10001 | RENOVATING EXISTING SOIL, AS PER PLAN |  |  | MSF |  |  | No
654E11000 | COMMERCIAL FERTILIZER |  |  | TON |  |  | No
654E11001 | COMMERCIAL FERTILIZER, AS PER PLAN |  |  | TON |  |  | No
656E10000 | ROADSIDE CLEANUP |  |  | MSF |  |  | No
656E10001 | ROADSIDE CLEANUP, AS PER PLAN |  |  | MSF |  |  | No
657E10000 | RIPRAP FOR TREE PROTECTION |  |  | SY |  |  | No
657E10001 | RIPRAP FOR TREE PROTECTION, AS PER PLAN |  |  | SY |  |  | No
657E98000 | RIPRAP, MISC.: |  |  | SY | ADD SUPPLEMENTAL DESCRIPTION |  | Yes
658E10000 | TREE ROOT AERATION |  |  | CY |  |  | No
658E10001 | TREE ROOT AERATION, AS PER PLAN |  |  | CY |  |  | No
659E00100 | SOIL ANALYSIS TEST |  |  | EACH |  |  | No
659E00300 | TOPSOIL |  |  | CY |  |  | No
659E00301 | TOPSOIL, AS PER PLAN |  |  | CY |  |  | No
659E00500 | SEEDING AND MULCHING, CLASS 1 |  |  | SY |  |  | No
659E00501 | SEEDING AND MULCHING, CLASS 1, AS PER PLAN |  |  | SY |  |  | No
659E00510 | SEEDING AND MULCHING, CLASS 2 |  |  | SY |  |  | No
659E00511 | SEEDING AND MULCHING, CLASS 2, AS PER PLAN |  |  | SY |  |  | No
659E00520 | SEEDING AND MULCHING, CLASS 3A |  |  | SY |  |  | No
659E00530 | SEEDING AND MULCHING, CLASS 3B |  |  | SY |  |  | No
659E00531 | SEEDING AND MULCHING, CLASS 3B, AS PER PLAN |  |  | SY |  |  | No
659E00540 | SEEDING AND MULCHING, CLASS 3C |  |  | SY |  |  | No
659E00541 | SEEDING AND MULCHING, CLASS 3C, AS PER PLAN |  |  | SY |  |  | No
659E00550 | SEEDING AND MULCHING, CLASS 4A |  |  | SY |  |  | No
659E00551 | SEEDING AND MULCHING, CLASS 4A, AS PER PLAN |  |  | SY |  |  | No
659E00560 | SEEDING AND MULCHING, CLASS 4B |  |  | SY |  |  | No
659E00561 | SEEDING AND MULCHING, CLASS 4B, AS PER PLAN |  |  | SY |  |  | No
659E00570 | SEEDING AND MULCHING, CLASS 5A |  |  | SY |  |  | No
659E00571 | SEEDING AND MULCHING, CLASS 5A, AS PER PLAN |  |  | SY |  |  | No
659E00580 | SEEDING AND MULCHING, CLASS 5B |  |  | SY |  |  | No
659E00581 | SEEDING AND MULCHING, CLASS 5B, AS PER PLAN |  |  | SY |  |  | No
659E00590 | SEEDING AND MULCHING, CLASS 6 |  |  | SY |  |  | No
659E00600 | SEEDING AND MULCHING, CLASS 7 |  |  | SY |  |  | No
659E10000 | SEEDING AND MULCHING |  |  | SY |  |  | No
659E10001 | SEEDING AND MULCHING, AS PER PLAN |  |  | SY |  |  | No
659E10100 | SEEDING AND MULCHING FOR WILDLIFE |  |  | SY |  |  | No
659E10101 | SEEDING AND MULCHING FOR WILDLIFE, AS PER PLAN |  |  | SY |  |  | No
659E14000 | REPAIR SEEDING AND MULCHING |  |  | SY |  |  | No
659E14001 | REPAIR SEEDING AND MULCHING, AS PER PLAN |  |  | SY |  |  | No
659E15000 | INTER-SEEDING |  |  | SY |  |  | No
659E15001 | INTER-SEEDING, AS PER PLAN |  |  | SY |  |  | No
659E20000 | COMMERCIAL FERTILIZER |  |  | TON |  |  | No
659E20001 | COMMERCIAL FERTILIZER, AS PER PLAN |  |  | TON |  |  | No
659E31000 | LIME |  |  | ACRE |  |  | No
659E31001 | LIME, AS PER PLAN |  |  | ACRE |  |  | No
659E35000 | WATER |  |  | MGAL |  |  | No
659E35001 | WATER, AS PER PLAN |  |  | MGAL |  |  | No
659E40000 | MOWING |  |  | MSF |  |  | No
659E40001 | MOWING, AS PER PLAN |  |  | MSF |  |  | No
659E98000 | SEEDING, MISC.: |  |  | SY | ADD SUPPLEMENTAL DESCRIPTION |  | Yes
659E98700 | SEEDING, MISC.: |  |  | LS | ADD SUPPLEMENTAL DESCRIPTION |  | Yes
659E99000 | SPECIAL - PERMANENT EROSION CONTROL |  |  | LS | DESIGN BUILD PROJECTS ONLY |  | No
660E20000 | SODDING REINFORCED |  |  | SY |  |  | No
660E20001 | SODDING REINFORCED, AS PER PLAN |  |  | SY |  |  | No
660E25000 | SODDING STAKED |  |  | SY |  |  | No
660E25001 | SODDING STAKED, AS PER PLAN |  |  | SY |  |  | No
660E30000 | SODDING UNSTAKED |  |  | SY |  |  | No
660E30001 | SODDING UNSTAKED, AS PER PLAN |  |  | SY |  |  | No
661E00100 | TREE SEEDLING |  |  | EACH | SPECIFY TYPE |  | Yes
661E00101 | TREE SEEDLING, AS PER PLAN |  |  | EACH | SPECIFY TYPE |  | Yes
661E00500 | MULCH |  |  | CY |  |  | No
661E00501 | MULCH, AS PER PLAN |  |  | CY |  |  | No
661E10000 | GROUNDCOVER AND VINES, 1 YEAR, CUTTING |  |  | EACH | SPECIFY TYPE |  | Yes
661E10500 | GROUNDCOVER AND VINES, 1 YEAR, BUNDLE |  |  | EACH | SPECIFY TYPE |  | Yes
661E11000 | GROUNDCOVER AND VINES, 1 YEAR, CLUMP |  |  | EACH | SPECIFY TYPE |  | Yes
661E11001 | GROUNDCOVER AND VINES, 1 YEAR, CLUMP, AS PER PLAN |  |  | EACH | SPECIFY TYPE |  | Yes
661E11500 | GROUNDCOVER AND VINES, 1 YEAR, CROWN |  |  | EACH | SPECIFY TYPE |  | Yes
661E12000 | GROUNDCOVER AND VINES, 1 YEAR, POTTED |  |  | EACH | SPECIFY TYPE |  | Yes
661E12100 | GROUND COVER AND VINES, 1 YEAR, FLAT |  |  | EACH | SPECIFY TYPE |  | Yes
661E12500 | GROUNDCOVER AND VINES, 2 YEAR, CLUMP |  |  | EACH | SPECIFY TYPE |  | Yes
661E13000 | GROUNDCOVER AND VINES, 2 YEAR, POTTED |  |  | EACH | SPECIFY TYPE |  | Yes
661E14000 | PERENNIALS |  |  | EACH | SPECIFY TYPE |  | Yes
661E14001 | PERENNIALS, AS PER PLAN |  |  | EACH | SPECIFY TYPE |  | Yes
661E19000 | DECIDUOUS SHRUB, 12" HEIGHT |  |  | EACH | SPECIFY TYPE AND CONDITION |  | Yes
661E19001 | DECIDUOUS SHRUB, 12" HEIGHT, AS PER PLAN |  |  | EACH | SPECIFY TYPE AND CONDITION |  | Yes
661E20000 | DECIDUOUS SHRUB, 15" HEIGHT |  |  | EACH | SPECIFY TYPE AND CONDITION |  | Yes
661E20001 | DECIDUOUS SHRUB, 15" HEIGHT, AS PER PLAN |  |  | EACH | SPECIFY TYPE AND CONDITION |  | Yes
661E20020 | DECIDUOUS SHRUB, 18" HEIGHT |  |  | EACH | SPECIFY TYPE AND CONDITION |  | Yes
661E20021 | DECIDUOUS SHRUB, 18" HEIGHT, AS PER PLAN |  |  | EACH | SPECIFY TYPE AND CONDITION |  | Yes
661E20040 | DECIDUOUS SHRUB, 2' HEIGHT |  |  | EACH | SPECIFY TYPE AND CONDITION |  | Yes
661E20041 | DECIDUOUS SHRUB, 2' HEIGHT, AS PER PLAN |  |  | EACH | SPECIFY TYPE AND CONDITION |  | Yes
661E20060 | DECIDUOUS SHRUB, 3' HEIGHT |  |  | EACH | SPECIFY TYPE AND CONDITION |  | Yes
661E20061 | DECIDUOUS SHRUB, 3' HEIGHT, AS PER PLAN |  |  | EACH | SPECIFY TYPE AND CONDITION |  | Yes
661E20070 | DECIDUOUS SHRUB, 30" HEIGHT |  |  | EACH | SPECIFY TYPE AND CONDITION |  | Yes
661E20071 | DECIDUOUS SHRUB, 30" HEIGHT, AS PER PLAN |  |  | EACH | SPECIFY TYPE AND CONDITION |  | Yes
661E20080 | DECIDUOUS SHRUB, 4' HEIGHT |  |  | EACH | SPECIFY TYPE AND CONDITION |  | Yes
661E20081 | DECIDUOUS SHRUB, 4' HEIGHT, AS PER PLAN |  |  | EACH | SPECIFY TYPE AND CONDITION |  | Yes
661E20100 | DECIDUOUS SHRUB, 5' HEIGHT |  |  | EACH | SPECIFY TYPE AND CONDITION |  | Yes
661E20101 | DECIDUOUS SHRUB, 5' HEIGHT, AS PER PLAN |  |  | EACH | SPECIFY TYPE AND CONDITION |  | Yes
661E20110 | DECIDUOUS SHRUB, 6' HEIGHT |  |  | EACH | SPECIFY TYPE AND CONDITION |  | Yes
661E20111 | DECIDUOUS SHRUB, 6' HEIGHT, AS PER PLAN |  |  | EACH | SPECIFY TYPE AND CONDITION |  | Yes
661E30000 | EVERGREEN SHRUB, 12" HEIGHT |  |  | EACH | SPECIFY TYPE AND CONDITION |  | Yes
661E30001 | EVERGREEN SHRUB, 12" HEIGHT, AS PER PLAN |  |  | EACH | SPECIFY TYPE AND CONDITION |  | Yes
661E30020 | EVERGREEN SHRUB, 15" HEIGHT |  |  | EACH | SPECIFY TYPE AND CONDITION |  | Yes
661E30040 | EVERGREEN SHRUB, 18" HEIGHT |  |  | EACH | SPECIFY TYPE AND CONDITION |  | Yes
661E30041 | EVERGREEN SHRUB, 18" HEIGHT, AS PER PLAN |  |  | EACH | SPECIFY TYPE AND CONDITION |  | Yes
661E30060 | EVERGREEN SHRUB, 2' HEIGHT |  |  | EACH | SPECIFY TYPE AND CONDITION |  | Yes
661E30061 | EVERGREEN SHRUB, 2' HEIGHT, AS PER PLAN |  |  | EACH | SPECIFY TYPE AND CONDITION |  | Yes
661E30070 | EVERGREEN SHRUB, 2.5' HEIGHT |  |  | EACH | SPECIFY TYPE AND CONDITION |  | Yes
661E30071 | EVERGREEN SHRUB, 2.5' HEIGHT, AS PER PLAN |  |  | EACH | SPECIFY TYPE AND CONDITION |  | Yes
661E30080 | EVERGREEN SHRUB, 3' HEIGHT |  |  | EACH | SPECIFY TYPE AND CONDITION |  | Yes
661E30081 | EVERGREEN SHRUB, 3' HEIGHT, AS PER PLAN |  |  | EACH | SPECIFY TYPE AND CONDITION |  | Yes
661E30100 | EVERGREEN SHRUB, 4' HEIGHT |  |  | EACH | SPECIFY TYPE AND CONDITION |  | Yes
661E30101 | EVERGREEN SHRUB, 4' HEIGHT, AS PER PLAN |  |  | EACH | SPECIFY TYPE AND CONDITION |  | Yes
661E30110 | EVERGREEN SHRUB, 5' HEIGHT |  |  | EACH | SPECIFY TYPE AND CONDITION |  | Yes
661E30111 | EVERGREEN SHRUB, 5' HEIGHT, AS PER PLAN |  |  | EACH | SPECIFY TYPE AND CONDITION |  | Yes
661E30120 | EVERGREEN SHRUB, 6' HEIGHT |  |  | EACH | SPECIFY TYPE AND CONDITION |  | Yes
661E30121 | EVERGREEN SHRUB, 6' HEIGHT, AS PER PLAN |  |  | EACH | SPECIFY TYPE AND CONDITION |  | Yes
661E31000 | LANDSCAPE WATERING |  |  | GAL |  |  | No
661E31001 | LANDSCAPE WATERING, AS PER PLAN |  |  | GAL |  |  | No
661E40000 | DECIDUOUS TREE, 5' HEIGHT |  |  | EACH | SPECIFY TYPE AND CONDITION |  | Yes
661E40001 | DECIDUOUS TREE, 5' HEIGHT, AS PER PLAN |  |  | EACH | SPECIFY TYPE AND CONDITION |  | Yes
661E40020 | DECIDUOUS TREE, 6' HEIGHT |  |  | EACH | SPECIFY TYPE AND CONDITION |  | Yes
661E40021 | DECIDUOUS TREE, 6' HEIGHT, AS PER PLAN |  |  | EACH | SPECIFY TYPE AND CONDITION |  | Yes
661E40040 | DECIDUOUS TREE, 1" CALIPER |  |  | EACH | SPECIFY TYPE AND CONDITION |  | Yes
661E40041 | DECIDUOUS TREE, 1" CALIPER, AS PER PLAN |  |  | EACH | SPECIFY TYPE AND CONDITION |  | Yes
661E40060 | DECIDUOUS TREE, 1-1/2" CALIPER |  |  | EACH | SPECIFY TYPE AND CONDITION |  | Yes
661E40061 | DECIDUOUS TREE, 1-1/2" CALIPER, AS PER PLAN |  |  | EACH | SPECIFY TYPE AND CONDITION |  | Yes
661E40080 | DECIDUOUS TREE, 2" CALIPER |  |  | EACH | SPECIFY TYPE AND CONDITION |  | Yes
661E40081 | DECIDUOUS TREE, 2" CALIPER, AS PER PLAN |  |  | EACH | SPECIFY TYPE AND CONDITION |  | Yes
661E40100 | DECIDUOUS TREE, 2-1/2" CALIPER |  |  | EACH | SPECIFY TYPE AND CONDITION |  | Yes
661E40101 | DECIDUOUS TREE, 2-1/2" CALIPER, AS PER PLAN |  |  | EACH | SPECIFY TYPE AND CONDITION |  | Yes
661E40120 | DECIDUOUS TREE, 3" CALIPER |  |  | EACH | SPECIFY TYPE AND CONDITION |  | Yes
661E40121 | DECIDUOUS TREE, 3" CALIPER, AS PER PLAN |  |  | EACH | SPECIFY TYPE AND CONDITION |  | Yes
661E40140 | DECIDUOUS TREE, 4" CALIPER |  |  | EACH | SPECIFY TYPE AND CONDITION |  | Yes
661E40141 | DECIDUOUS TREE, 4" CALIPER, AS PER PLAN |  |  | EACH | SPECIFY TYPE AND CONDITION |  | Yes
661E40160 | DECIDUOUS TREE, 5" CALIPER |  |  | EACH | SPECIFY TYPE AND CONDITION |  | Yes
661E40161 | DECIDUOUS TREE, 5" CALIPER, AS PER PLAN |  |  | EACH | SPECIFY TYPE AND CONDITION |  | Yes
661E50000 | EVERGREEN TREE, 3 YEAR, BARE ROOT SEEDLING |  |  | EACH | SPECIFY TYPE |  | Yes
661E50020 | EVERGREEN TREE, 1' HEIGHT |  |  | EACH | SPECIFY TYPE AND CONDITION |  | Yes
661E50040 | EVERGREEN TREE, 2' HEIGHT |  |  | EACH | SPECIFY TYPE AND CONDITION |  | Yes
661E50060 | EVERGREEN TREE, 3' HEIGHT |  |  | EACH | SPECIFY TYPE AND CONDITION |  | Yes
661E50080 | EVERGREEN TREE, 4' HEIGHT |  |  | EACH | SPECIFY TYPE AND CONDITION |  | Yes
661E50100 | EVERGREEN TREE, 5' HEIGHT |  |  | EACH | SPECIFY TYPE AND CONDITION |  | Yes
661E50101 | EVERGREEN TREE, 5' HEIGHT, AS PER PLAN |  |  | EACH | SPECIFY TYPE AND CONDITION |  | Yes
661E50120 | EVERGREEN TREE, 6' HEIGHT |  |  | EACH | SPECIFY TYPE AND CONDITION |  | Yes
661E50121 | EVERGREEN TREE, 6' HEIGHT, AS PER PLAN |  |  | EACH | SPECIFY TYPE AND CONDITION |  | Yes
661E50140 | EVERGREEN TREE, 7' HEIGHT |  |  | EACH | SPECIFY TYPE AND CONDITION |  | Yes
661E50141 | EVERGREEN TREE, 7' HEIGHT, AS PER PLAN |  |  | EACH | SPECIFY TYPE AND CONDITION |  | Yes
661E50160 | EVERGREEN TREE, 8' HEIGHT |  |  | EACH | SPECIFY TYPE AND CONDITION |  | Yes
661E50161 | EVERGREEN TREE, 8' HEIGHT, AS PER PLAN |  |  | EACH | SPECIFY TYPE AND CONDITION |  | Yes
661E50170 | EVERGREEN TREE, 10' HEIGHT |  |  | EACH | SPECIFY TYPE AND CONDITION |  | Yes
661E50171 | EVERGREEN TREE, 10' HEIGHT, AS PER PLAN |  |  | EACH | SPECIFY TYPE AND CONDITION |  | Yes
661E99000 | SPECIAL - LANDSCAPING |  |  | LS | DESIGN BUILD PROJECTS ONLY |  | No
661E99900 | PLANTING, MISC.: |  |  | EACH | ADD SUPPLEMENTAL DESCRIPTION |  | Yes
661E99910 | PLANTING, MISC.: |  |  | ACRE | ADD SUPPLEMENTAL DESCRIPTION |  | Yes
661E99920 | PLANTING, MISC.: |  |  | SF | ADD SUPPLEMENTAL DESCRIPTION |  | Yes
661E99930 | PLANTING, MISC.: |  |  | SY | ADD SUPPLEMENTAL DESCRIPTION |  | Yes
661E99940 | PLANTING, MISC.: |  |  | LS | ADD SUPPLEMENTAL DESCRIPTION |  | Yes
661E99950 | PLANTING, MISC.: |  |  | FT | ADD SUPPLEMENTAL DESCRIPTION |  | Yes
662E30000 | LANDSCAPE WATERING |  |  | MGAL |  |  | No
662E30001 | LANDSCAPE WATERING, AS PER PLAN |  |  | MGAL |  |  | No
662E30100 | LANDSCAPE WATERING |  |  | LS |  |  | No
662E31000 | LANDSCAPE WATERING |  |  | GAL |  |  | No
662E31001 | LANDSCAPE WATERING, AS PER PLAN |  |  | GAL |  |  | No
662E98000 | LANDSCAPE WATERING, MISC.: |  |  | EACH | ADD SUPPLEMENTAL DESCRIPTION |  | Yes
666E09000 | PRUNING EXISTING TREE, 3 TO 8-INCH DIAMETER |  |  | EACH |  |  | No
666E09001 | PRUNING EXISTING TREE, 3 TO 8-INCH DIAMETER, AS PER PLAN |  |  | EACH |  |  | No
666E10000 | PRUNING EXISTING TREE, 8 TO 16-INCH DIAMETER |  |  | EACH |  |  | No
666E10001 | PRUNING EXISTING TREE, 8 TO 16-INCH DIAMETER, AS PER PLAN |  |  | EACH |  |  | No
666E10010 | PRUNING EXISTING TREE, 16 TO 24-INCH DIAMETER |  |  | EACH |  |  | No
666E10011 | PRUNING EXISTING TREE, 16 TO 24-INCH DIAMETER, AS PER PLAN |  |  | EACH |  |  | No
666E10020 | PRUNING EXISTING TREE, 24 TO 36-INCH DIAMETER |  |  | EACH |  |  | No
666E10021 | PRUNING EXISTING TREE, 24 TO 36-INCH DIAMETER, AS PER PLAN |  |  | EACH |  |  | No
666E10030 | PRUNING EXISTING TREE, 36 INCH DIAMETER AND OVER |  |  | EACH |  |  | No
666E10031 | PRUNING EXISTING TREE, 36 INCH DIAMETER AND OVER, AS PER PLAN |  |  | EACH |  |  | No
670E00200 | VEGETATED SWALE EROSION PROTECTION |  |  | SY |  |  | No
670E00500 | SLOPE EROSION PROTECTION |  |  | SY |  |  | No
670E00501 | SLOPE EROSION PROTECTION, AS PER PLAN |  |  | SY |  |  | No
670E00510 | SLOPE EROSION PROTECTION MAT, TYPE A |  |  | SY |  |  | No
670E00520 | SLOPE EROSION PROTECTION MAT, TYPE B |  |  | SY |  |  | No
670E00530 | SLOPE EROSION PROTECTION MAT, TYPE C |  |  | SY |  |  | No
670E00540 | SLOPE EROSION PROTECTION MAT, TYPE D |  |  | SY |  |  | No
670E00550 | SLOPE EROSION PROTECTION MAT, TYPE E |  |  | SY |  |  | No
670E00551 | SLOPE EROSION PROTECTION MAT, TYPE E, AS PER PLAN |  |  | SY |  |  | No
670E00560 | SLOPE EROSION PROTECTION MAT, TYPE F |  |  | SY |  |  | No
670E00570 | SLOPE EROSION PROTECTION MAT, TYPE G |  |  | SY |  |  | No
670E00700 | DITCH EROSION PROTECTION |  |  | SY |  |  | No
670E00701 | DITCH EROSION PROTECTION, AS PER PLAN |  |  | SY |  |  | No
670E00710 | DITCH EROSION PROTECTION MAT, TYPE A |  |  | SY |  |  | No
670E00720 | DITCH EROSION PROTECTION MAT, TYPE B |  |  | SY |  |  | No
670E00730 | DITCH EROSION PROTECTION MAT, TYPE C |  |  | SY |  |  | No
670E00750 | DITCH EROSION PROTECTION MAT, TYPE E |  |  | SY |  |  | No
670E00760 | DITCH EROSION PROTECTION MAT, TYPE F |  |  | SY |  |  | No
670E00770 | DITCH EROSION PROTECTION MAT, TYPE G |  |  | SY |  |  | No
671E14000 | EROSION CONTROL MAT |  |  | SY |  |  | No
671E15000 | EROSION CONTROL MAT, TYPE A |  |  | SY |  |  | No
671E15010 | EROSION CONTROL MAT, TYPE B |  |  | SY |  |  | No
671E15020 | EROSION CONTROL MAT, TYPE C |  |  | SY |  |  | No
671E15040 | EROSION CONTROL MAT, TYPE E |  |  | SY |  |  | No
671E15050 | EROSION CONTROL MAT, TYPE F |  |  | SY |  |  | No
671E15060 | EROSION CONTROL MAT, TYPE G |  |  | SY |  |  | No
671E15080 | EROSION CONTROL MAT, TYPE I |  |  | SY |  |  | No
680E05000 | SPECIAL - SITE RESTORATION |  |  | LS |  |  | No
680E10400 | SPECIAL - MOTORIST SERVICES BUILDING, MSB-4 |  |  | EACH | GENERAL ONLY |  | No
680E10850 | SPECIAL - MOTORIST SERVICES BUILDING |  |  | EACH | NO ELEC/PLBG |  | No
680E11000 | SPECIAL - SHELTER HOUSE |  |  | EACH | GENERAL ONLY |  | No
680E11304 | SPECIAL - COMPLETE WASTEWATER TREATMENT SYSTEM, 5,000 GALLON |  |  | EACH | GENERAL ONLY |  | No
680E11308 | SPECIAL - COMPLETE WASTEWATER TREATMENT SYSTEM, 7,000 GALLON |  |  | EACH | GENERAL ONLY |  | No
680E11404 | SPECIAL - COMPLETE WASTEWATER TREATMENT SYSTEM, 10,000 GALLON |  |  | EACH | GENERAL ONLY |  | No
680E11510 | SPECIAL - COMPLETE WASTEWATER TREATMENT SYSTEM, 30,000 GALLON |  |  | EACH | GENERAL ONLY |  | No
680E12000 | SPECIAL - WATER RESERVOIR ASSEMBLY |  |  | EACH | GENERAL ONLY |  | No
680E12500 | SPECIAL - SNOW FENCE - TREE PROTECTION |  |  | FT |  |  | No
680E13000 | SPECIAL - PICNIC TABLE |  |  | EACH |  |  | No
680E14000 | SPECIAL - PICNIC TABLE AND SLAB |  |  | EACH |  |  | No
680E14500 | SPECIAL - CHARCOAL GRILL AND SERVING TABLE (WITH SLAB) |  |  | EACH |  |  | No
680E14550 | SPECIAL - TRASH RECEPTACLE |  |  | EACH |  |  | No
680E15000 | SPECIAL - WASTE RECEPTACLE SLEEVE |  |  | EACH |  |  | No
680E15500 | SPECIAL - WASTE RECEPTACLE SLAB |  |  | EACH |  |  | No
680E15502 | SPECIAL - WASTE RECEPTACLE SLEEVE AND SLAB |  |  | EACH |  |  | No
680E16400 | SPECIAL - 5' WOOD BENCH |  |  | EACH |  |  | No
680E16500 | SPECIAL - 6' WOOD BENCH |  |  | EACH |  |  | No
680E17000 | SPECIAL - 8' WOOD BENCH |  |  | EACH |  |  | No
680E18050 | SPECIAL - WOOD CHAIR |  |  | EACH |  |  | No
680E18100 | SPECIAL - STACKING CHAIR |  |  | EACH |  |  | No
680E18200 | SPECIAL - FOLDING LEG TABLE |  |  | EACH |  |  | No
680E19200 | SPECIAL - LIFT STATION |  |  | EACH | GENERAL ONLY |  | No
680E20400 | SPECIAL - MOTORIST SERVICES BUILDING, MSB-4 |  |  | EACH | PLUMBING ONLY |  | No
680E20800 | SPECIAL - MOTORIST SERVICES BUILDING |  |  | EACH | PLUMBING ONLY |  | No
680E21000 | SPECIAL - WATER WELL ASSEMBLY |  |  | EACH | PLUMBING ONLY |  | No
680E21500 | SPECIAL - WATER SYSTEM HYPOCHLORINATOR |  |  | EACH | PLUMBING ONLY |  | No
680E22000 | SPECIAL - WATER RESERVOIR ASSEMBLY |  |  | EACH | PLUMBING ONLY |  | No
680E23000 | SPECIAL - COLD WATER SERVICE TO WASTE TREATMENT PLANT |  |  | FT |  |  | No
680E23400 | SPECIAL - COLD WATER SERVICE FOR MOTORIST SERVICES BUILDING MSB-4 |  |  | EACH |  |  | No
680E30400 | SPECIAL - MOTORIST SERVICES BUILDING, MSB-4 |  |  | EACH | HEATING & VENTILATING ONLY |  | No
680E39800 | SPECIAL - TOURIST INFORMATION CENTER |  |  | EACH | HEATING & VENTILATING ONLY |  | No
680E40400 | SPECIAL - MOTORIST SERVICES BUILDING, MSB-4 |  |  | EACH | ELECTRICAL ONLY |  | No
680E41000 | SPECIAL - WATER WELL ASSEMBLY |  |  | EACH | ELECTRICAL ONLY |  | No
680E41300 | SPECIAL - COMPLETE WASTE TREATMENT SYSTEM |  |  | EACH | ELECTRICAL ONLY |  | No
680E41500 | SPECIAL - WATER SYSTEM HYPOCHLORINATOR |  |  | EACH | ELECTRICAL ONLY |  | No
680E42000 | SPECIAL - WATER RESERVOIR ASSEMBLY |  |  | EACH | ELECTRICAL ONLY |  | No
680E43100 | SPECIAL - COMPLETE IRRIGATION SYSTEM |  |  | EACH |  |  | No
680E43400 | SPECIAL - CHARCOAL GRILL AND SERVING TABLE REMOVED |  |  | EACH |  |  | No
680E43900 | SPECIAL - CAST IRON SOIL PIPE (SV) WITH FLEXIBLE JOINTS |  |  | FT |  |  | No
680E44300 | SPECIAL - 2" FORCE MAIN |  |  | FT |  |  | No
680E44304 | SPECIAL - 3" FORCE MAIN |  |  | LF |  |  | No
680E44310 | SPECIAL - 4" FORCE MAIN |  |  | FT |  |  | No
680E44400 | SPECIAL - PVC FORCE MAIN PIPE AND FITTINGS |  |  | FT |  |  | No
680E44600 | SPECIAL - COLD WATER SERVICE TO BOX HYDRANT |  |  | FT |  |  | No
680E44700 | SPECIAL - TELEPHONE SERVICE |  |  | EACH |  |  | No
680E49200 | SPECIAL - LIFT STATION |  |  | EACH | ELECTRICAL ONLY |  | No
690E11500 | SPECIAL - IRON PIN |  |  | EACH |  |  | No
690E12000 | SPECIAL - FILTER FABRIC |  |  | SY |  |  | No
690E12010 | SPECIAL - GEOTEXTILE FABRIC |  |  | SY |  |  | No
690E12030 | SPECIAL - PAVEMENT REINFORCING FABRIC |  |  | SY |  |  | No
690E12040 | SPECIAL - PAVEMENT CRACK AND JOINT REINFORCING FABRIC |  |  | SY |  |  | No
690E12050 | SPECIAL - REINFORCED MESH FOR TRANSVERSE AND/OR LONGITUDINAL JOINTS AND CRACKS |  |  | SY |  |  | No
690E12060 | SPECIAL - PAVEMENT OVERLAY FABRIC COMPOSITE |  |  | SY |  |  | No
690E12100 | SPECIAL - ASPHALT CONCRETE PAVEMENT SURFACE HEATER RECYCLING |  |  | SY |  |  | No
690E12150 | SPECIAL - ASPHALT REJUVENATING AGENT |  |  | GAL |  |  | No
690E12160 | SPECIAL - TESTING |  |  | LS |  |  | No
690E12200 | SPECIAL - PAVING MAT |  |  | SY |  |  | No
690E12500 | SPECIAL - NOVACHIP |  |  | SY |  |  | No
690E14010 | SPECIAL - PIEZO WEIGH-IN-MOTION DATA COLLECTION SYSTEM |  |  | EACH |  |  | No
690E20000 | SPECIAL - AUTOMATIC TRAFFIC RECORDER |  |  | LS | DESIGN BUILD PROJECTS ONLY |  | No
690E20010 | SPECIAL - AS-BUILT CONSTRUCTION PLANS |  |  | LS | DESIGN BUILD PROJECTS ONLY |  | No
690E20020 | SPECIAL - FIELD SURVEYS |  |  | LS | DESIGN BUILD PROJECTS ONLY |  | No
690E20030 | SPECIAL - UTILITY COORDINATION AND RELOCATION |  |  | LS | USE 107E99020 INSTEAD |  | No | 01/17/2025 |  | OBSOLETE
690E20040 | SPECIAL - PRELIMINARY DESIGN |  |  | LS | DESIGN BUILD PROJECTS ONLY |  | No
690E20050 | SPECIAL - FINAL DESIGN |  |  | LS | DESIGN BUILD PROJECTS ONLY |  | No
690E20080 | SPECIAL - SUBSURFACE INVESTIGATIONS |  |  | LS | DESIGN BUILD PROJECTS ONLY |  | No
690E20220 | SPECIAL - CONSTRUCTION PLANS |  |  | LS | DESIGN BUILD PROJECTS ONLY |  | No
690E20240 | SPECIAL - ROADWAY |  |  | LS | DESIGN BUILD PROJECTS ONLY |  | No
690E20250 | SPECIAL - MISCELLANEOUS PAVEMENT FOR DESIGN BUILD |  |  | LS | DESIGN BUILD PROJECTS ONLY |  | No
690E20260 | SPECIAL - TRAFFIC SURVEILLANCE |  |  | LS | DESIGN BUILD PROJECTS ONLY |  | No
690E21000 | SPECIAL - |  |  | LS | DESIGN BUILD PROJECTS ONLY |  | Yes
690E50000 | SPECIAL - MAILBOX SUPPORT |  |  | EACH |  |  | No
690E50100 | SPECIAL - MAILBOX SUPPORT SYSTEM, SINGLE |  |  | EACH |  |  | No
690E50200 | SPECIAL - MAILBOX SUPPORT SYSTEM, DOUBLE |  |  | EACH |  |  | No
690E50300 | SPECIAL - MAILBOX SUPPORT SYSTEM, MULTIPLE |  |  | EACH |  |  | No
690E50350 | SPECIAL - MAILBOX REMOVED AND RESET |  |  | EACH |  |  | No
690E50500 | SPECIAL - CONCRETE PARKING BLOCK |  |  | EACH |  |  | No
690E50560 | SPECIAL - BICYCLE RACK |  |  | EACH |  |  | No
690E50600 | SPECIAL - BOLLARD |  |  | EACH |  |  | No
690E50610 | SPECIAL - BOLLARD, HINGED |  |  | EACH |  |  | No
690E60000 | SPECIAL - BERM REPAIR, FLEXIBLE |  |  | CY |  |  | No
690E65000 | SPECIAL - WORK INVOLVING NON-REGULATED MATERIALS |  |  | TON |  |  | No
690E65002 | SPECIAL - WORK INVOLVING HAZARDOUS WASTE |  |  | TON |  |  | No
690E65010 | SPECIAL - WORK INVOLVING SOLID WASTE |  |  | TON |  |  | No
690E65016 | SPECIAL - WORK INVOLVING PETROLEUM CONTAMINATED SOIL |  |  | TON |  |  | No
690E65018 | SPECIAL - WORK INVOLVING PCB/TSCA WASTE |  |  | TON |  |  | No
690E65020 | SPECIAL - WORK INVOLVING WATER |  |  | GAL |  |  | No
690E65022 | SPECIAL - WORK INVOLVING NON-REGULATED WATER |  |  | GAL |  |  | No
690E65024 | SPECIAL - WORK INVOLVING REGULATED WATER |  |  | GAL |  |  | No
690E65030 | SPECIAL - DRUM REMOVED |  |  | EACH |  |  | No
690E65034 | SPECIAL - DRUMS CONTAINING SOLID WASTE |  |  | EACH |  |  | No
690E65038 | SPECIAL - DRUMS CONTAINING HAZARDOUS WASTE |  |  | EACH |  |  | No
690E65100 | SPECIAL - WORK INVOLVING CONSTRUCTION DEBRIS |  |  | TON |  |  | No
690E65200 | SPECIAL - WORK INVOLVING FIELD SCREENED MATERIALS |  |  | TON |  |  | No
690E65300 | SPECIAL - GROUND WATER MONITORING WELL ABANDONMENT |  |  | EACH |  |  | No
690E65310 | SPECIAL - GROUND WATER MONITORING WELL RECONSTRUCTION |  |  | EACH |  |  | No
690E65350 | SPECIAL - REGULATED MATERIALS REMOVAL AND DISPOSAL |  |  | LS |  |  | No
690E65400 | SPECIAL - OIL SPILL KIT |  |  | EACH |  |  | No
690E70000 | SPECIAL - ENVIRONMENTAL |  |  | LS | ADD SUPPLEMENTAL DESCRIPTION |  | Yes
690E70010 | SPECIAL - ENVIRONMENTAL |  |  | EACH | ADD SUPPLEMENTAL DESCRIPTION |  | Yes
690E70020 | SPECIAL - ENVIRONMENTAL |  |  | TON | ADD SUPPLEMENTAL DESCRIPTION |  | Yes
690E70030 | SPECIAL - ENVIRONMENTAL |  |  | CY | ADD SUPPLEMENTAL DESCRIPTION |  | Yes
690E70040 | SPECIAL - ENVIRONMENTAL |  |  | LB | ADD SUPPLEMENTAL DESCRIPTION |  | Yes
690E70090 | SPECIAL - ENVIRONMENTAL |  |  | GAL | ADD SUPPLEMENTAL DESCRIPTION |  | Yes
690E70100 | SPECIAL - ASBESTOS ABATEMENT |  |  | SF | ADD SUPPLEMENTAL DESCRIPTION |  | Yes
690E70120 | SPECIAL - ASBESTOS ABATEMENT |  |  | FT | ADD SUPPLEMENTAL DESCRIPTION |  | Yes
690E70140 | SPECIAL - ASBESTOS ABATEMENT |  |  | CF | ADD SUPPLEMENTAL DESCRIPTION |  | Yes
690E70160 | SPECIAL - ASBESTOS ABATEMENT |  |  | TON | ADD SUPPLEMENTAL DESCRIPTION |  | Yes
690E71000 | SPECIAL - ASBESTOS ABATEMENT |  |  | LS | ADD SUPPLEMENTAL DESCRIPTION |  | Yes
690E71050 | SPECIAL - ASBESTOS INSPECTION |  |  | EACH |  |  | No
690E72000 | SPECIAL - ASBESTOS NOTIFICATION |  |  | LS |  |  | No
690E75000 | SPECIAL - WETLAND MITIGATION |  |  | LS |  |  | No
690E76000 | SPECIAL - 8" COMPOST FILTER SOCK FOR PERIMETER CONTROL |  |  | FT |  |  | No
690E76002 | SPECIAL - 12" COMPOST FILTER SOCK FOR PERIMETER CONTROL |  |  | FT |  |  | No
690E76010 | SPECIAL - 8" COMPOST FILTER SOCK FOR DITCH CHECKS |  |  | FT |  |  | No
690E76012 | SPECIAL - 12" COMPOST FILTER SOCK FOR DITCH CHECKS |  |  | FT |  |  | No
690E76020 | SPECIAL - 8" COMPOST FILTER SOCK FOR INLET PROTECTION |  |  | FT |  |  | No
690E76022 | SPECIAL - 12" COMPOST FILTER SOCK FOR INLET PROTECTION |  |  | FT |  |  | No
690E76032 | SPECIAL - 12" COMPOST FILTER SOCK FOR RUNOFF DIVERSION DIKE |  |  | FT |  |  | No
690E91000 | SPECIAL - AS-BUILT CONSTRUCTION PLANS |  |  | LS | FOR DESIGN-BID-BUILD & NON-ITS |  | No
690E98000 | SPECIAL - |  |  | EACH | ADD SUPPLEMENTAL DESCRIPTION |  | Yes
690E98100 | SPECIAL - |  |  | FT | ADD SUPPLEMENTAL DESCRIPTION |  | Yes
690E98200 | SPECIAL - |  |  | SF | ADD SUPPLEMENTAL DESCRIPTION |  | Yes
690E98300 | SPECIAL - |  |  | SY | ADD SUPPLEMENTAL DESCRIPTION |  | Yes
690E98400 | SPECIAL - |  |  | LS | ADD SUPPLEMENTAL DESCRIPTION |  | Yes
690E98500 | SPECIAL - |  |  | MILE | ADD SUPPLEMENTAL DESCRIPTION |  | Yes
690E98600 | SPECIAL - |  |  | HOUR | ADD SUPPLEMENTAL DESCRIPTION |  | Yes
690E98700 | SPECIAL - |  |  | CY | ADD SUPPLEMENTAL DESCRIPTION |  | Yes
690E98800 | SPECIAL - |  |  | TON | ADD SUPPLEMENTAL DESCRIPTION |  | Yes
690E98900 | SPECIAL - |  |  | GAL | ADD SUPPLEMENTAL DESCRIPTION |  | Yes
690E99000 | SPECIAL - |  |  | ACRE | ADD SUPPLEMENTAL DESCRIPTION |  | Yes
690E99100 | SPECIAL - |  |  | STA | ADD SUPPLEMENTAL DESCRIPTION |  | Yes
690E99200 | SPECIAL - |  |  | CF | ADD SUPPLEMENTAL DESCRIPTION |  | Yes
690E99300 | SPECIAL - |  |  | MGAL | ADD SUPPLEMENTAL DESCRIPTION |  | Yes
690E99400 | SPECIAL - |  |  | LB | ADD SUPPLEMENTAL DESCRIPTION |  | Yes
690E99500 | SPECIAL - |  |  | DAY | ADD SUPPLEMENTAL DESCRIPTION |  | Yes
690E99550 | SPECIAL - |  |  | MNTH | ADD SUPPLEMENTAL DESCRIPTION |  | Yes
690E99600 | SPECIAL - |  |  | MSF | ADD SUPPLEMENTAL DESCRIPTION |  | Yes
690E99700 | SPECIAL - |  |  | SET | ADD SUPPLEMENTAL DESCRIPTION |  | Yes | 07/18/2025 |  | OBSOLETE
690E99800 | SPECIAL - |  |  | DLR | ADD SUPPLEMENTAL DESCRIPTION |  | Yes
690E99900 | SPECIAL - |  |  | MBF | ADD SUPPLEMENTAL DESCRIPTION |  | Yes
691E00500 | SPECIAL - HERBICIDE FOR WEED CONTROL |  |  | SY |  |  | No
691E10000 | SPECIAL - HERBICIDAL SPRAYING, WEED AND BRUSH CONTROL FROM ROAD |  |  | ACRE | CHECK UNIT OF MEASURE |  | No
691E10100 | SPECIAL - HERBICIDAL SPRAYING, WEED AND BRUSH CONTROL OFF ROAD |  |  | ACRE | CHECK UNIT OF MEASURE |  | No
691E10200 | SPECIAL - HERBICIDAL SPRAYING, WEED AND BRUSH CONTROL FROM ROAD |  |  | MILE | CHECK UNIT OF MEASURE |  | No
691E20000 | SPECIAL - HERBICIDAL SPRAYING, WEED AND BRUSH CONTROL FROM ROAD |  |  | GAL | CHECK UNIT OF MEASURE |  | No
691E20100 | SPECIAL - HERBICIDAL SPRAYING, WEED AND BRUSH CONTROL OFF ROAD |  |  | GAL | CHECK UNIT OF MEASURE |  | No
691E30000 | SPECIAL - HERBICIDAL SPRAYING, NON SELECTIVE VEGETATION CONTROL, GUARDRAIL, SIGNS AND DELINEATORS |  |  | FT | CHECK UNIT OF MEASURE |  | No
691E40000 | SPECIAL - HERBICIDAL SPRAYING, CATTAIL CONTROL |  |  | MILE | CHECK UNIT OF MEASURE |  | No
691E41000 | SPECIAL - HERBICIDAL SPRAYING |  |  | MILE | CHECK UNIT OF MEASURE |  | No
691E41200 | SPECIAL - HERBICIDAL SPRAYING |  |  | LB | CHECK UNIT OF MEASURE |  | No
691E41900 | SPECIAL - HERBICIDAL SPRAYING, GUARDRAIL |  |  | MILE | CHECK UNIT OF MEASURE |  | No
691E42000 | SPECIAL - HERBICIDAL SPRAYING, NON SELECTIVE VEGETATION CONTROL, GUARDRAIL, SIGNS AND DELINEATORS |  |  | MILE | CHECK UNIT OF MEASURE |  | No
691E42500 | SPECIAL - HERBICIDAL SPRAYING, DELINEATOR, SIGNPOST, LIGHTPOLE AND/OR THEIR FOUNDATIONS |  |  | EACH | CHECK UNIT OF MEASURE |  | No
691E50000 | SPECIAL - HERBICIDAL SPRAYING, BRUSH CONTROL FROM ROAD |  |  | GAL | CHECK UNIT OF MEASURE |  | No
691E50100 | SPECIAL - HERBICIDAL SPRAYING, RIGHT-OF-WAY FENCE |  |  | MILE | CHECK UNIT OF MEASURE |  | No
691E60000 | SPECIAL - HERBICIDAL SPRAYING |  |  | GAL | ADD SUPPLEMENTAL DESCRIPTION |  | Yes
691E60100 | SPECIAL - HERBICIDAL SPRAYING |  |  | ACRE | ADD SUPPLEMENTAL DESCRIPTION |  | Yes
691E60200 | SPECIAL - HERBICIDAL SPRAYING |  |  | SY | ADD SUPPLEMENTAL DESCRIPTION |  | Yes
691E60300 | SPECIAL - HERBICIDAL SPRAYING |  |  | MILE | ADD SUPPLEMENTAL DESCRIPTION |  | Yes
692E10000 | SPECIAL - FIRST MOWING |  |  | MILE | CHECK UNIT OF MEASURE |  | No
692E10100 | SPECIAL - FIRST MOWING |  |  | ACRE | CHECK UNIT OF MEASURE |  | No
692E10200 | SPECIAL - FIRST MOWING |  |  | LS | CHECK UNIT OF MEASURE |  | No
692E10300 | SPECIAL - FIRST MOWING |  |  | MSF | CHECK UNIT OF MEASURE |  | No
692E20000 | SPECIAL - SECOND MOWING |  |  | MILE | CHECK UNIT OF MEASURE |  | No
692E20100 | SPECIAL - SECOND MOWING |  |  | ACRE | CHECK UNIT OF MEASURE |  | No
692E20200 | SPECIAL - SECOND MOWING |  |  | LS | CHECK UNIT OF MEASURE |  | No
692E20300 | SPECIAL - SECOND MOWING |  |  | MSF | CHECK UNIT OF MEASURE |  | No
692E30000 | SPECIAL - THIRD MOWING |  |  | MILE | CHECK UNIT OF MEASURE |  | No
692E30100 | SPECIAL - THIRD MOWING |  |  | ACRE | CHECK UNIT OF MEASURE |  | No
692E30200 | SPECIAL - THIRD MOWING |  |  | LS | CHECK UNIT OF MEASURE |  | No
692E30220 | SPECIAL - THIRD MOWING |  |  | MSF | CHECK UNIT OF MEASURE |  | No
692E30250 | SPECIAL - FOURTH MOWING |  |  | MILE | CHECK UNIT OF MEASURE |  | No
692E30260 | SPECIAL - FOURTH MOWING |  |  | LS | CHECK UNIT OF MEASURE |  | No
692E30270 | SPECIAL - FOURTH MOWING |  |  | ACRE | CHECK UNIT OF MEASURE |  | No
692E30280 | SPECIAL - FIFTH MOWING |  |  | MILE | CHECK UNIT OF MEASURE |  | No
692E30284 | SPECIAL - FIFTH MOWING |  |  | ACRE | CHECK UNIT OF MEASURE |  | No
692E30290 | SPECIAL - SIXTH MOWING |  |  | MILE | CHECK UNIT OF MEASURE |  | No
692E30294 | SPECIAL - SIXTH MOWING |  |  | ACRE | CHECK UNIT OF MEASURE |  | No
692E30300 | SPECIAL - SEVENTH MOWING |  |  | MILE | CHECK UNIT OF MEASURE |  | No
692E30304 | SPECIAL - SEVENTH MOWING |  |  | ACRE | CHECK UNIT OF MEASURE |  | No
692E30310 | SPECIAL - EIGHTH MOWING |  |  | LIMI | CHECK UNIT OF MEASURE |  | No | 07/18/2025 |  | OBSOLETE
692E30314 | SPECIAL - EIGHTH MOWING |  |  | ACRE | CHECK UNIT OF MEASURE |  | No
692E30324 | SPECIAL - NINETH MOWING |  |  | ACRE | CHECK UNIT OF MEASURE |  | No
692E30334 | SPECIAL - TENTH MOWING |  |  | ACRE | CHECK UNIT OF MEASURE |  | No
692E30400 | SPECIAL - MOWBACK |  |  | ACRE |  |  | No
692E30440 | SPECIAL - MOWBACK - FIRST MOWING |  |  | MILE |  |  | No
692E30450 | SPECIAL - MOWBACK - SECOND MOWING |  |  | MILE |  |  | No
692E35000 | SPECIAL - MOWING |  |  | MILE | ADD SUPPLEMENTAL DESCRIPTION |  | Yes
692E35500 | SPECIAL - MOWING |  |  | ACRE | ADD SUPPLEMENTAL DESCRIPTION |  | Yes
692E36000 | SPECIAL - MOWING |  |  | EACH | ADD SUPPLEMENTAL DESCRIPTION |  | Yes
692E37000 | SPECIAL - MOWING |  |  | LS | ADD SUPPLEMENTAL DESCRIPTION |  | Yes
803E45000 | RUBBERIZED OPEN GRADED ASPHALT FRICTION COURSE |  |  | CY |  |  | No
803E45001 | RUBBERIZED OPEN GRADED ASPHALT FRICTION COURSE, AS PER PLAN |  |  | CY |  |  | No
804E15000 | FIBER OPTIC CABLE, 18 FIBER |  |  | FT |  |  | No
804E15010 | FIBER OPTIC CABLE, 24 FIBER |  |  | FT |  |  | No
804E15011 | FIBER OPTIC CABLE, 24 FIBER, AS PER PLAN |  |  | FT |  |  | No
804E15020 | FIBER OPTIC CABLE, 48 FIBER |  |  | FT |  |  | No
804E15021 | FIBER OPTIC CABLE, 48 FIBER, AS PER PLAN |  |  | FT |  |  | No
804E15030 | FIBER OPTIC CABLE, 72 FIBER |  |  | FT |  |  | No
804E15031 | FIBER OPTIC CABLE, 72 FIBER, AS PER PLAN |  |  | FT |  |  | No
804E15040 | FIBER OPTIC CABLE, 144 FIBER |  |  | FT |  |  | No
804E15050 | FIBER OPTIC CABLE, 288 FIBER |  |  | FT |  |  | No
804E15051 | FIBER OPTIC CABLE, 288 FIBER, AS PER PLAN |  |  | FT |  |  | No | 10/20/2023 |  | NEW
804E19001 | FIBER OPTIC CABLE, HYBRID, SM / MM |  |  | FT | USE 804E19050 INSTEAD |  | No | 01/17/2025 |  | OBSOLETE
804E19050 | FIBER OPTIC CABLE, HYBRID, SM / MM |  |  | FT |  |  | No | 07/19/2024 |  | NEW
804E19080 | FIBER OPTIC CABLE, ARMORED, 12 FIBER |  |  | FT |  |  | No
804E19081 | FIBER OPTIC CABLE, ARMORED, 12 FIBER, AS PER PLAN |  |  | FT |  |  | No
804E20010 | FIBER OPTIC CABLE, ARMORED, 18 FIBER |  |  | FT |  |  | No
804E20011 | FIBER OPTIC CABLE, ARMORED, 18 FIBER, AS PER PLAN |  |  | FT |  |  | No
804E20020 | FIBER OPTIC CABLE, INTEGRAL MESSENGER WIRE, 18 FIBER |  |  | FT |  |  | No
804E20034 | FIBER OPTIC CABLE, ARMORED, 24 FIBER |  |  | FT |  |  | No
804E20035 | FIBER OPTIC CABLE, ARMORED, 24 FIBER, AS PER PLAN |  |  | FT |  |  | No
804E20044 | FIBER OPTIC CABLE, ARMORED, 36 FIBER |  |  | FT |  |  | No
804E20050 | FIBER OPTIC CABLE, ARMORED, 48 FIBER |  |  | FT |  |  | No
804E20051 | FIBER OPTIC CABLE, ARMORED, 48 FIBER, AS PER PLAN |  |  | FT |  |  | No
804E20056 | FIBER OPTIC CABLE, ARMORED, 60 FIBER |  |  | FT |  |  | No
804E20110 | FIBER OPTIC CABLE, ARMORED, 108 FIBER |  |  | FT |  |  | No
804E20114 | FIBER OPTIC CABLE, ARMORED, 144 FIBER |  |  | FT |  |  | No
804E20220 | FIBER OPTIC CABLE, ARMORED, INTEGRAL MESSENGER, 12 FIBER |  |  | FT |  |  | No
804E20240 | FIBER OPTIC CABLE, ARMORED, INTEGRAL MESSENGER, 24 FIBER |  |  | FT |  |  | No
804E20260 | FIBER OPTIC CABLE, ARMORED, INTEGRAL MESSENGER, 48 FIBER |  |  | FT |  |  | No
804E20266 | FIBER OPTIC CABLE, ARMORED, INTEGRAL MESSENGER, 36 FIBER |  |  | FT |  |  | No
804E20280 | FIBER OPTIC CABLE, ARMORED, INTEGRAL MESSENGER, 144 FIBER |  |  | FT |  |  | No
804E21000 | FIBER OPTIC CABLE, AIRBLOWN/PUSHABLE, 12 FIBER |  |  | FT |  |  | No
804E21010 | FIBER OPTIC CABLE, AIRBLOWN/PUSHABLE, 24 FIBER |  |  | FT |  |  | No
804E21020 | FIBER OPTIC CABLE, AIRBLOWN/PUSHABLE, 48 FIBER |  |  | FT |  |  | No
804E21030 | FIBER OPTIC CABLE, AIRBLOWN/PUSHABLE, 72 FIBER |  |  | FT |  |  | No
804E21040 | FIBER OPTIC CABLE, AIRBLOWN/PUSHABLE, 144 FIBER |  |  | FT |  |  | No
804E21050 | FIBER OPTIC CABLE, AIRBLOWN/PUSHABLE, 288 FIBER |  |  | FT |  |  | No
804E21060 | FIBER OPTIC CABLE, AIRBLOWN/PUSHABLE, 432 FIBER |  |  | FT |  |  | No
804E29990 | FAN-OUT KIT, 2 FIBER |  |  | EACH |  |  | No
804E30000 | FAN-OUT KIT, 6 FIBER |  |  | EACH |  |  | No
804E30001 | FAN-OUT KIT, 6 FIBER, AS PER PLAN |  |  | EACH |  |  | No
804E30010 | FAN-OUT KIT, 12 FIBER |  |  | EACH |  |  | No
804E30011 | FAN-OUT KIT, 12 FIBER, AS PER PLAN |  |  | EACH |  |  | No
804E31990 | DROP CABLE, 2 FIBER |  |  | EACH |  |  | No
804E32000 | DROP CABLE, 6 FIBER |  |  | EACH |  |  | No
804E32001 | DROP CABLE, 6 FIBER, AS PER PLAN |  |  | EACH |  |  | No
804E32010 | DROP CABLE, 12 FIBER |  |  | EACH |  |  | No
804E32011 | DROP CABLE, 12 FIBER, AS PER PLAN |  |  | EACH |  |  | No
804E32012 | DROP CABLE, 24 FIBER |  |  | EACH |  |  | No
804E32016 | DROP CABLE, 48 FIBER |  |  | EACH |  |  | No
804E32018 | DROP CABLE, 72 FIBER |  |  | EACH |  |  | No
804E32020 | DROP CABLE, 6 FIBER |  |  | FT |  |  | No
804E32021 | DROP CABLE, 6 FIBER, AS PER PLAN |  |  | FT |  |  | No
804E32040 | DROP CABLE, 12 FIBER |  |  | FT |  |  | No
804E32060 | DROP CABLE, 24 FIBER |  |  | FT | CHECK UNIT OF MEASURE |  | No
804E32070 | DROP CABLE, 48 FIBER |  |  | FT |  |  | No
804E32080 | DROP CABLE, 72 FIBER |  |  | FT |  |  | No
804E32990 | FIBER OPTIC PATCH CORD, 2 FIBER |  |  | EACH |  |  | No
804E33000 | FIBER OPTIC PATCH CORD, 4 FIBER |  |  | EACH |  |  | No
804E33001 | FIBER OPTIC PATCH CORD, 4 FIBER, AS PER PLAN |  |  | EACH |  |  | No
804E33990 | FIBER OPTIC PATCH CORD, 1 FIBER |  |  | EACH |  |  | No
804E33991 | FIBER OPTIC PATCH CORD, 1 FIBER, AS PER PLAN |  |  | EACH |  |  | No
804E33996 | FIBER TERMINATION PANEL, 2 FIBER |  |  | EACH |  |  | No
804E34000 | FIBER TERMINATION PANEL, 6 FIBER |  |  | EACH |  |  | No
804E34001 | FIBER TERMINATION PANEL, 6 FIBER, AS PER PLAN |  |  | EACH |  |  | No
804E34012 | FIBER TERMINATION PANEL, 12 FIBER |  |  | EACH |  |  | No
804E34013 | FIBER TERMINATION PANEL, 12 FIBER, AS PER PLAN |  |  | EACH |  |  | No
804E34022 | FIBER TERMINATION PANEL, 24 FIBER |  |  | EACH |  |  | No
804E34023 | FIBER TERMINATION PANEL, 24 FIBER, AS PER PLAN |  |  | EACH |  |  | No
804E34026 | FIBER TERMINATION PANEL, 36 FIBER |  |  | EACH |  |  | No
804E34030 | FIBER TERMINATION PANEL, 48 FIBER |  |  | EACH |  |  | No
804E34031 | FIBER TERMINATION PANEL, 48 FIBER, AS PER PLAN |  |  | EACH |  |  | No
804E34042 | FIBER TERMINATION PANEL, 72 FIBER |  |  | EACH |  |  | No
804E34062 | FIBER TERMINATION PANEL, 144 FIBER |  |  | EACH |  |  | No
804E34082 | FIBER TERMINATION PANEL, 288 FIBER |  |  | EACH |  |  | No
804E35000 | FUSION SPLICE |  |  | EACH |  |  | No
804E35001 | FUSION SPLICE, AS PER PLAN |  |  | EACH |  |  | No
804E37000 | SPLICE ENCLOSURE, BUTT STYLE |  |  | EACH |  |  | No
804E37001 | SPLICE ENCLOSURE, AS PER PLAN |  |  | EACH |  |  | No
804E37002 | SPLICE ENCLOSURE, IN-LINE |  |  | EACH |  |  | No
804E37500 | FIBER OPTIC CONNECTOR |  |  | EACH |  |  | No
804E37501 | FIBER OPTIC CONNECTOR, AS PER PLAN |  |  | EACH |  |  | No
804E37700 | FIBER OPTIC CABLE TESTING |  |  | LS |  |  | No
804E37701 | FIBER OPTIC CABLE TESTING, AS PER PLAN |  |  | LS |  |  | No
804E37800 | FIBER OPTIC TRAINING |  |  | LS |  |  | No
804E38000 | FIBER OPTIC CABLE MODEM |  |  | EACH |  |  | No
804E38001 | FIBER OPTIC CABLE MODEM, AS PER PLAN |  |  | EACH |  |  | No
804E98000 | FIBER OPTIC CABLE, MISC.: |  |  | FT | ADD SUPPLEMENTAL DESCRIPTION |  | Yes
804E98100 | FIBER OPTIC CABLE, MISC.: |  |  | EACH | ADD SUPPLEMENTAL DESCRIPTION |  | Yes
804E98200 | FIBER OPTIC CABLE, MISC.: |  |  | LS | ADD SUPPLEMENTAL DESCRIPTION |  | Yes
804E99000 | SPECIAL - FIBER OPTIC CABLE AND COMPONENTS |  |  | LS | DESIGN BUILD PROJECTS ONLY |  | No
805E00100 | GLOBAL POSITIONING SYSTEM CLOCK ASSEMBLY |  |  | EACH |  |  | No
805E00101 | GLOBAL POSITIONING SYSTEM CLOCK ASSEMBLY, AS PER PLAN |  |  | EACH |  |  | No
807E10000 | WET REFLECTIVE TRAFFIC PAINT, EDGE LINE, 4" |  |  | MILE | SPECIFY IF PERFORMANCE TESTING |  | No | 01/17/2025 |  | REVISED
807E10010 | WET REFLECTIVE TRAFFIC PAINT, EDGE LINE, 6" |  |  | MILE | SPECIFY IF PERFORMANCE TESTING |  | No | 01/17/2025 |  | REVISED
807E10100 | WET REFLECTIVE TRAFFIC PAINT, LANE LINE, 4" |  |  | MILE | SPECIFY IF PERFORMANCE TESTING |  | No | 01/17/2025 |  | REVISED
807E10110 | WET REFLECTIVE TRAFFIC PAINT, LANE LINE, 6" |  |  | MILE | SPECIFY IF PERFORMANCE TESTING |  | No | 01/17/2025 |  | REVISED
807E10200 | WET REFLECTIVE TRAFFIC PAINT, CENTER LINE |  |  | MILE | SPECIFY IF PERFORMANCE TESTING |  | No | 01/17/2025 |  | REVISED
807E10300 | WET REFLECTIVE TRAFFIC PAINT, CHANNELIZING LINE, 8" |  |  | FT | SPECIFY IF PERFORMANCE TESTING |  | No | 01/17/2025 |  | REVISED
807E10310 | WET REFLECTIVE TRAFFIC PAINT, CHANNELIZING LINE, 12" |  |  | FT | SPECIFY IF PERFORMANCE TESTING |  | No | 01/17/2025 |  | REVISED
807E10400 | WET REFLECTIVE TRAFFIC PAINT, DOTTED LINE, 4" |  |  | FT | SPECIFY IF PERFORMANCE TESTING |  | No | 01/17/2025 |  | REVISED
807E10410 | WET REFLECTIVE TRAFFIC PAINT, DOTTED LINE, 6" |  |  | FT | SPECIFY IF PERFORMANCE TESTING |  | No | 01/17/2025 |  | REVISED
807E10420 | WET REFLECTIVE TRAFFIC PAINT, DOTTED LINE, 8" |  |  | FT | SPECIFY IF PERFORMANCE TESTING |  | No | 01/17/2025 |  | REVISED
807E10430 | WET REFLECTIVE TRAFFIC PAINT, DOTTED LINE, 12" |  |  | FT | SPECIFY IF PERFORMANCE TESTING |  | No | 01/17/2025 |  | REVISED
807E11000 | WET REFLECTIVE POLYESTER PAVEMENT MARKING, EDGE LINE, 4" |  |  | MILE | SPECIFY IF PERFORMANCE TESTING |  | No | 01/17/2025 |  | REVISED
807E11010 | WET REFLECTIVE POLYESTER PAVEMENT MARKING, EDGE LINE, 6" |  |  | MILE | SPECIFY IF PERFORMANCE TESTING |  | No | 01/17/2025 |  | REVISED
807E11100 | WET REFLECTIVE POLYESTER PAVEMENT MARKING, LANE LINE, 4" |  |  | MILE | SPECIFY IF PERFORMANCE TESTING |  | No | 01/17/2025 |  | REVISED
807E11110 | WET REFLECTIVE POLYESTER PAVEMENT MARKING, LANE LINE, 6" |  |  | MILE | SPECIFY IF PERFORMANCE TESTING |  | No | 01/17/2025 |  | REVISED
807E11200 | WET REFLECTIVE POLYESTER PAVEMENT MARKING, CENTER LINE |  |  | MILE | SPECIFY IF PERFORMANCE TESTING |  | No | 01/17/2025 |  | REVISED
807E11300 | WET REFLECTIVE POLYESTER PAVEMENT MARKING, CHANNELIZING LINE, 8" |  |  | FT | SPECIFY IF PERFORMANCE TESTING |  | No | 01/17/2025 |  | REVISED
807E11310 | WET REFLECTIVE POLYESTER PAVEMENT MARKING, CHANNELIZING LINE, 12" |  |  | FT | SPECIFY IF PERFORMANCE TESTING |  | No | 01/17/2025 |  | REVISED
807E11400 | WET REFLECTIVE POLYESTER PAVEMENT MARKING, DOTTED LINE, 4" |  |  | FT | SPECIFY IF PERFORMANCE TESTING |  | No | 01/17/2025 |  | REVISED
807E11410 | WET REFLECTIVE POLYESTER PAVEMENT MARKING, DOTTED LINE, 6" |  |  | FT | SPECIFY IF PERFORMANCE TESTING |  | No | 01/17/2025 |  | REVISED
807E11420 | WET REFLECTIVE POLYESTER PAVEMENT MARKING, DOTTED LINE, 8" |  |  | FT | SPECIFY IF PERFORMANCE TESTING |  | No | 01/17/2025 |  | REVISED
807E11430 | WET REFLECTIVE POLYESTER PAVEMENT MARKING, DOTTED LINE, 12" |  |  | FT | SPECIFY IF PERFORMANCE TESTING |  | No | 01/17/2025 |  | REVISED
807E12000 | WET REFLECTIVE EPOXY PAVEMENT MARKING, EDGE LINE, 4" |  |  | MILE | SPECIFY IF PERFORMANCE TESTING |  | No | 01/17/2025 |  | REVISED
807E12010 | WET REFLECTIVE EPOXY PAVEMENT MARKING, EDGE LINE, 6" |  |  | MILE | SPECIFY IF PERFORMANCE TESTING |  | No | 01/17/2025 |  | REVISED
807E12100 | WET REFLECTIVE EPOXY PAVEMENT MARKING, LANE LINE, 4" |  |  | MILE | SPECIFY IF PERFORMANCE TESTING |  | No | 01/17/2025 |  | REVISED
807E12110 | WET REFLECTIVE EPOXY PAVEMENT MARKING, LANE LINE, 6" |  |  | MILE | SPECIFY IF PERFORMANCE TESTING |  | No | 01/17/2025 |  | REVISED
807E12200 | WET REFLECTIVE EPOXY PAVEMENT MARKING, CENTER LINE |  |  | MILE | SPECIFY IF PERFORMANCE TESTING |  | No | 01/17/2025 |  | REVISED
807E12300 | WET REFLECTIVE EPOXY PAVEMENT MARKING, CHANNELIZING LINE, 8" |  |  | FT | SPECIFY IF PERFORMANCE TESTING |  | No | 01/17/2025 |  | REVISED
807E12310 | WET REFLECTIVE EPOXY PAVEMENT MARKING, CHANNELIZING LINE, 12" |  |  | FT | SPECIFY IF PERFORMANCE TESTING |  | No | 01/17/2025 |  | REVISED
807E12400 | WET REFLECTIVE EPOXY PAVEMENT MARKING, DOTTED LINE, 4" |  |  | FT | SPECIFY IF PERFORMANCE TESTING |  | No | 01/17/2025 |  | REVISED
807E12410 | WET REFLECTIVE EPOXY PAVEMENT MARKING, DOTTED LINE, 6" |  |  | FT | SPECIFY IF PERFORMANCE TESTING |  | No | 01/17/2025 |  | REVISED
807E12420 | WET REFLECTIVE EPOXY PAVEMENT MARKING, DOTTED LINE, 8" |  |  | FT | SPECIFY IF PERFORMANCE TESTING |  | No | 01/17/2025 |  | REVISED
807E12430 | WET REFLECTIVE EPOXY PAVEMENT MARKING, DOTTED LINE, 12" |  |  | FT | SPECIFY IF PERFORMANCE TESTING |  | No | 01/17/2025 |  | REVISED
807E13000 | WET REFLECTIVE SPRAY THERMOPLASTIC PAVEMENT MARKING, EDGE LINE, 4" |  |  | MILE | SPECIFY IF PERFORMANCE TESTING |  | No | 01/17/2025 |  | REVISED
807E13010 | WET REFLECTIVE SPRAY THERMOPLASTIC PAVEMENT MARKING, EDGE LINE, 6" |  |  | MILE | SPECIFY IF PERFORMANCE TESTING |  | No | 01/17/2025 |  | REVISED
807E13100 | WET REFLECTIVE SPRAY THERMOPLASTIC PAVEMENT MARKING, LANE LINE, 4" |  |  | MILE | SPECIFY IF PERFORMANCE TESTING |  | No | 01/17/2025 |  | REVISED
807E13110 | WET REFLECTIVE SPRAY THERMOPLASTIC PAVEMENT MARKING, LANE LINE, 6" |  |  | MILE | SPECIFY IF PERFORMANCE TESTING |  | No | 01/17/2025 |  | REVISED
807E13200 | WET REFLECTIVE SPRAY THERMOPLASTIC PAVEMENT MARKING, CENTER LINE |  |  | MILE | SPECIFY IF PERFORMANCE TESTING |  | No | 01/17/2025 |  | REVISED
807E13300 | WET REFLECTIVE SPRAY THERMOPLASTIC PAVEMENT MARKING, CHANNELIZING LINE, 8" |  |  | FT | SPECIFY IF PERFORMANCE TESTING |  | No | 01/17/2025 |  | REVISED
807E13310 | WET REFLECTIVE SPRAY THERMOPLASTIC PAVEMENT MARKING, CHANNELIZING LINE, 12" |  |  | FT | SPECIFY IF PERFORMANCE TESTING |  | No | 01/17/2025 |  | REVISED
807E13400 | WET REFLECTIVE SPRAY THERMOPLASTIC PAVEMENT MARKING, DOTTED LINE, 4" |  |  | FT | SPECIFY IF PERFORMANCE TESTING |  | No | 01/17/2025 |  | REVISED
807E13410 | WET REFLECTIVE SPRAY THERMOPLASTIC PAVEMENT MARKING, DOTTED LINE, 6" |  |  | FT | SPECIFY IF PERFORMANCE TESTING |  | No | 01/17/2025 |  | REVISED
807E13420 | WET REFLECTIVE SPRAY THERMOPLASTIC PAVEMENT MARKING, DOTTED LINE, 8" |  |  | FT | SPECIFY IF PERFORMANCE TESTING |  | No | 01/17/2025 |  | REVISED
807E13430 | WET REFLECTIVE SPRAY THERMOPLASTIC PAVEMENT MARKING, DOTTED LINE, 12" |  |  | FT | SPECIFY IF PERFORMANCE TESTING |  | No | 01/17/2025 |  | REVISED
807E14000 | WET REFLECTIVE THERMOPLASTIC PAVEMENT MARKING, EDGE LINE, 4" |  |  | MILE | SPECIFY IF PERFORMANCE TESTING |  | No | 01/17/2025 |  | REVISED
807E14010 | WET REFLECTIVE THERMOPLASTIC PAVEMENT MARKING, EDGE LINE, 6" |  |  | MILE | SPECIFY IF PERFORMANCE TESTING |  | No | 01/17/2025 |  | REVISED
807E14100 | WET REFLECTIVE THERMOPLASTIC PAVEMENT MARKING, LANE LINE, 4" |  |  | MILE | SPECIFY IF PERFORMANCE TESTING |  | No | 01/17/2025 |  | REVISED
807E14110 | WET REFLECTIVE THERMOPLASTIC PAVEMENT MARKING, LANE LINE, 6" |  |  | MILE | SPECIFY IF PERFORMANCE TESTING |  | No | 01/17/2025 |  | REVISED
807E14200 | WET REFLECTIVE THERMOPLASTIC PAVEMENT MARKING, CENTER LINE |  |  | MILE | SPECIFY IF PERFORMANCE TESTING |  | No | 01/17/2025 |  | REVISED
807E14300 | WET REFLECTIVE THERMOPLASTIC PAVEMENT MARKING, CHANNELIZING LINE, 8" |  |  | FT | SPECIFY IF PERFORMANCE TESTING |  | No | 01/17/2025 |  | REVISED
807E14310 | WET REFLECTIVE THERMOPLASTIC PAVEMENT MARKING, CHANNELIZING LINE, 12" |  |  | FT | SPECIFY IF PERFORMANCE TESTING |  | No | 01/17/2025 |  | REVISED
807E14400 | WET REFLECTIVE THERMOPLASTIC PAVEMENT MARKING, DOTTED LINE, 4" |  |  | FT | SPECIFY IF PERFORMANCE TESTING |  | No | 01/17/2025 |  | REVISED
807E14410 | WET REFLECTIVE THERMOPLASTIC PAVEMENT MARKING, DOTTED LINE, 6" |  |  | FT | SPECIFY IF PERFORMANCE TESTING |  | No | 01/17/2025 |  | REVISED
807E14420 | WET REFLECTIVE THERMOPLASTIC PAVEMENT MARKING, DOTTED LINE, 8" |  |  | FT | SPECIFY IF PERFORMANCE TESTING |  | No | 01/17/2025 |  | REVISED
807E14430 | WET REFLECTIVE THERMOPLASTIC PAVEMENT MARKING, DOTTED LINE, 12" |  |  | FT | SPECIFY IF PERFORMANCE TESTING |  | No | 01/17/2025 |  | REVISED
807E20000 | FINAL ACCEPTANCE TESTING |  |  | LS |  |  | No | 01/17/2025 |  | NEW
808E18700 | DIGITAL SPEED LIMIT (DSL) SIGN ASSEMBLY |  |  | SNMT |  |  | No
809E00500 | ITS JUNCTION BOX, 17x30x12 INCHES |  |  | EACH |  |  | No | 10/20/2023 |  | NEW
809E00510 | ITS JUNCTION BOX, 17x30x18 INCHES |  |  | EACH |  |  | No | 10/20/2023 |  | NEW
809E00520 | ITS JUNCTION BOX, 17x30x24 INCHES |  |  | EACH |  |  | No | 10/20/2023 |  | NEW
809E00530 | ITS JUNCTION BOX, 17x24x6 INCHES |  |  | EACH |  |  | No | 01/19/2024 |  | NEW
809E01900 | ITS PULL BOX WITH PAD AND STANDARD LID ASSEMBLY, 32" WIDE, TYPE 1 |  |  | EACH |  |  | No | 01/17/2025 |  | NEW
809E01920 | ITS PULL BOX WITH PAD AND HINGED LID ASSEMBLY, 32" WIDE, TYPE 1 |  |  | EACH |  |  | No | 01/17/2025 |  | NEW
809E02000 | 32" ITS PULL BOX WITH PAD AND STANDARD LID ASSEMBLY, TYPE 2 |  |  | EACH |  |  | No | 01/17/2025 |  | REVISED
809E02002 | 32" ITS PULL BOX WITH PAD AND HINGED LID ASSEMBLY, TYPE 2 |  |  | EACH |  |  | No | 01/17/2025 |  | REVISED
809E02004 | 48" ITS PULL BOX WITH PAD AND STANDARD LID ASSEMBLY, TYPE 1 |  |  | EACH |  |  | No | 01/19/2024 |  | NEW
809E02006 | 48" ITS PULL BOX WITH PAD AND STANDARD LID ASSEMBLY, TYPE 2 |  |  | EACH |  |  | No | 01/19/2024 |  | NEW
809E02008 | 48" ITS PULL BOX WITH PAD AND HINGED LID ASSEMBLY, TYPE 1 |  |  | EACH |  |  | No | 01/19/2024 |  | NEW
809E02010 | 48" ITS PULL BOX WITH PAD AND HINGED LID ASSEMBLY, TYPE 2 |  |  | EACH |  |  | No | 01/19/2024 |  | NEW
809E10000 | TRACER WIRE |  |  | FT |  |  | No | 07/19/2024 |  | NEW
809E11000 | COMMUNICATION CABLE MARKER |  |  | EACH |  |  | No | 07/19/2024 |  | NEW
809E20000 | MICRO-DUCT PATHWAY, 1 CELL 14/10 |  |  | FT |  |  | No
809E20010 | MICRO-DUCT PATHWAY, 2 CELL 14/10 |  |  | FT |  |  | No
809E20020 | MICRO-DUCT PATHWAY, 4 CELL 14/10 |  |  | FT |  |  | No
809E20030 | MICRO-DUCT PATHWAY, 7 CELL 14/10 |  |  | FT |  |  | No
809E20100 | MICRO-DUCT PATHWAY, 1 CELL 22/16 |  |  | FT |  |  | No
809E20110 | MICRO-DUCT PATHWAY, 2 CELL 22/16 |  |  | FT |  |  | No
809E20120 | MICRO-DUCT PATHWAY, 4 CELL 22/16 |  |  | FT |  |  | No
809E20130 | MICRO-DUCT PATHWAY, 7 CELL 22/16 |  |  | FT |  |  | No
809E21000 | MICRO-DUCT PATHWAY, HYBRID, 3 - 14/10 AND 3 - 1.25 IN |  |  | FT |  |  | No | 07/19/2024 |  | REVISED
809E22000 | MICRO-DUCT PATHWAY, JACKED OR DRILLED |  |  | FT | SPECIFY SIZE |  | Yes
809E23000 | MICRO-DUCT INNERDUCT, 10/8 |  |  | FT |  |  | No
809E23100 | MICRO-DUCT INNERDUCT, 14/10 |  |  | FT |  |  | No
809E23200 | MICRO-DUCT INNERDUCT, 22/16 |  |  | FT |  |  | No
809E23900 | CONDUIT, 2" DIAMETER, HDPE |  |  | FT |  |  | No | 01/17/2025 |  | NEW
809E24000 | CONDUIT, MULTICELL, JACKED OR DRILLED |  |  | FT | SPECIFY SIZE |  | Yes
809E24500 | CONDUIT, 4", MULTICELL, HDPE WITH 4 - 1” INNERDUCTS |  |  | FT |  |  | No | 07/19/2024 |  | REVISED
809E24510 | CONDUIT, 2", MULTICELL, WITH 4 - 10/8MM INNERDUCTS |  |  | FT |  |  | No | 07/19/2024 |  | REVISED
809E25000 | CONDUIT, MULTICELL, MISC.: |  |  | FT | ADD SUPPLEMENTAL DESCRIPTION |  | Yes
809E51000 | ITS POWER SERVICE, GROUND MOUNTED, 120/240V, 60 AMP |  |  | EACH |  |  | No | 07/19/2024 |  | NEW
809E51100 | ITS POWER SERVICE, GROUND MOUNTED, 120/240V, 100 AMP |  |  | EACH |  |  | No | 07/19/2024 |  | NEW
809E52000 | ITS POWER SERVICE, GROUND MOUNTED, 240/480V, 60 AMP |  |  | EACH |  |  | No | 07/19/2024 |  | NEW
809E52001 | ITS POWER SERVICE, GROUND MOUNTED, 240/480V, 60 AMP, AS PER PLAN |  |  | EACH |  |  | No | 07/19/2024 |  | NEW
809E52100 | ITS POWER SERVICE, GROUND MOUNTED, 240/480V, 100 AMP |  |  | EACH |  |  | No | 07/19/2024 |  | NEW
809E52101 | ITS POWER SERVICE, GROUND MOUNTED, 240/480V, 100 AMP, AS PER PLAN |  |  | EACH |  |  | No | 07/19/2024 |  | NEW
809E55000 | ITS POWER SERVICE, POLE MOUNTED, 120/240V, 60 AMP |  |  | EACH |  |  | No | 07/19/2024 |  | NEW
809E55100 | ITS POWER SERVICE, POLE MOUNTED, 120/240V, 100 AMP |  |  | EACH |  |  | No | 07/19/2024 |  | NEW
809E56000 | ITS POWER SERVICE, POLE MOUNTED, 240/480V, 60 AMP |  |  | EACH |  |  | No | 07/19/2024 |  | NEW
809E56001 | ITS POWER SERVICE, POLE MOUNTED, 240/480V, 60 AMP, AS PER PLAN |  |  | EACH |  |  | No | 07/19/2024 |  | NEW
809E56100 | ITS POWER SERVICE, POLE MOUNTED, 240/480V, 100 AMP |  |  | EACH |  |  | No | 07/19/2024 |  | NEW
809E56101 | ITS POWER SERVICE, POLE MOUNTED, 240/480V, 100 AMP, AS PER PLAN |  |  | EACH |  |  | No | 07/19/2024 |  | NEW
809E60000 | CCTV IP-CAMERA SYSTEM, PTZ |  |  | EACH |  |  | No | 10/20/2023 |  | REVISED
809E60001 | CCTV IP-CAMERA SYSTEM, PTZ, AS PER PLAN |  |  | EACH |  |  | No | 10/20/2023 |  | REVISED
809E60010 | CCTV IP-CAMERA SYSTEM, WALL/TUNNEL |  |  | EACH |  |  | No
809E60020 | CCTV IP-CAMERA SYSTEM, PORTABLE |  |  | DAY | CHECK UNIT OF MEASURE |  | No
809E60030 | CCTV IP-CAMERA SYSTEM, ENHANCED |  |  | EACH |  |  | No
809E60040 | CCTV IP-CAMERA SYSTEM, QUAD MULTI-VIEW FIXED WITH PTZ |  |  | EACH |  |  | No
809E60050 | CCTV IP-CAMERA SYSTEM, MULTI-VIEW |  |  | EACH |  |  | No
809E60060 | CCTV IP-CAMERA SYSTEM, FIXED-VIEW |  |  | EACH |  |  | No
809E60070 | CCTV IP-CAMERA SYSTEM, WRONG WAY DETECTION |  |  | EACH |  |  | No | 10/20/2023 |  | NEW
809E61002 | CCTV CONCRETE POLE, 70 FEET |  |  | EACH | USE 809E61040 |  | No | 01/17/2025 |  | OBSOLETE
809E61012 | CCTV CONCRETE POLE, 50 FEET |  |  | EACH | USE 809E61020 |  | No | 01/17/2025 |  | OBSOLETE
809E61020 | CCTV POLE, 50' TALL |  |  | EACH |  |  | No | 01/17/2025 |  | NEW
809E61040 | CCTV POLE, 70' TALL |  |  | EACH |  |  | No | 01/17/2025 |  | NEW
809E61050 | CCTV STEEL POLE, 50 FEET |  |  | EACH | USE 809E61020 |  | No | 01/17/2025 |  | OBSOLETE
809E61070 | CCTV STEEL POLE, 70 FEET |  |  | EACH | USE 809E61040 |  | No | 01/17/2025 |  | OBSOLETE
809E61090 | CCTV LOWERING UNIT |  |  | EACH |  |  | No
809E61100 | CCTV LOWERING UNIT, INSTALLATION ONLY |  |  | EACH |  |  | No
809E62990 | DYNAMIC MESSAGE SIGN (DMS), FULL COLOR |  |  | EACH |  |  | No
809E63000 | DYNAMIC MESSAGE SIGN (DMS), FULL-SIZE WALK-IN |  |  | EACH |  |  | No
809E63001 | DYNAMIC MESSAGE SIGN (DMS), FULL-SIZE WALK-IN, AS PER PLAN |  |  | EACH |  |  | No
809E63010 | DYNAMIC MESSAGE SIGN (DMS), FRONT-ACCESS |  |  | EACH |  |  | No
809E63020 | DESTINATION DYNAMIC MESSAGE SIGN (DDMS), FREEWAY - TWO-LINE |  |  | EACH |  |  | No
809E63030 | DESTINATION DYNAMIC MESSAGE SIGN (DDMS), FREEWAY - THREE-LINE |  |  | EACH |  |  | No
809E63040 | DESTINATION DYNAMIC MESSAGE SIGN (DDMS), ARTERIAL - TWO-LINE |  |  | EACH |  |  | No
809E63050 | DESTINATION DYNAMIC MESSAGE SIGN (DDMS), ARTERIAL - THREE-LINE |  |  | EACH |  |  | No
809E64500 | HIGH-SPEED ETHERNET RADIO |  |  | EACH |  |  | No | 07/19/2024 |  | OBSOLETE
809E64550 | ETHERNET CABLE, OUTDOOR-RATED |  |  | FT |  |  | No
809E65000 | ITS CABINET - GROUND MOUNTED |  |  | EACH |  |  | No
809E65001 | ITS CABINET - GROUND MOUNTED, AS PER PLAN |  |  | EACH |  |  | No
809E65010 | ITS CABINET - POLE MOUNTED |  |  | EACH |  |  | No
809E65011 | ITS CABINET - POLE MOUNTED, AS PER PLAN |  |  | EACH |  |  | No
809E65020 | ITS CABINET - POWER DISTRIBUTION CABINET (PDC) |  |  | EACH |  |  | No
809E65030 | ITS CABINET - RAMP METER |  |  | EACH |  |  | No
809E65040 | ITS CABINET - DMS |  |  | EACH |  |  | No
809E65100 | STEP-DOWN TRANSFORMER, 3KVA |  |  | EACH |  |  | No | 04/21/2023 |  | NEW
809E65110 | STEP-DOWN TRANSFORMER, 7.5KVA |  |  | EACH |  |  | No | 04/21/2023 |  | NEW
809E65990 | ITS DEVICE, MISC.: |  |  | EACH | ADD SUPPLEMENTAL DESCRIPTION |  | Yes
809E66000 | CLOSED LOOP ARTERIAL TRAFFIC SIGNAL SYSTEM |  |  | EACH |  |  | No
809E66010 | CENTRALLY CONTROLLED ARTERIAL TRAFFIC SIGNAL SYSTEM |  |  | EACH |  |  | No
809E66020 | HIGHWAY RAIL / TRAFFIC SIGNAL PRE-EMPTION |  |  | EACH |  |  | No
809E66030 | TRAFFIC SIGNAL SYSTEM WITH EMERGENCY VEHICLE PRE-EMPTION |  |  | EACH |  |  | No
809E66040 | TRAFFIC SIGNAL SYSTEM WITH TRANSIT PRIORITY |  |  | EACH |  |  | No
809E66050 | ADAPTIVE TRAFFIC SIGNAL CONTROL SYSTEM |  |  | EACH |  |  | No
809E67050 | RAMP METER TRAINING |  |  | EACH |  |  | No
809E68900 | SIDE-FIRED RADAR DETECTOR |  |  | EACH |  |  | No
809E69000 | ADVANCE RADAR DETECTION |  |  | EACH |  |  | No
809E69001 | ADVANCE RADAR DETECTION, AS PER PLAN |  |  | EACH |  |  | No
809E69100 | STOP LINE RADAR DETECTION |  |  | EACH |  |  | No
809E69101 | STOP LINE RADAR DETECTION, AS PER PLAN |  |  | EACH |  |  | No
809E69110 | COMBINED RADAR DETECTION |  |  | EACH |  |  | No
809E69122 | ATC CONTROLLER |  |  | EACH |  |  | No
809E69123 | ATC CONTROLLER, AS PER PLAN |  |  | EACH |  |  | No
809E69130 | WRONG WAY DETECTION SYSTEM |  |  | EACH |  |  | No
809E69200 | EMERGENCY VEHICLE PREEMPTION |  |  | EACH |  |  | No
809E69201 | EMERGENCY VEHICLE PREEMPTION, AS PER PLAN |  |  | EACH |  |  | No
809E69210 | PREEMPT RECEIVING UNIT |  |  | EACH |  |  | No
809E69211 | PREEMPT RECEIVING UNIT, AS PER PLAN |  |  | EACH |  |  | No
809E69220 | PREEMPT DETECTOR CABLE |  |  | FT |  |  | No
809E69221 | PREEMPT DETECTOR CABLE, AS PER PLAN |  |  | FT |  |  | No
809E69230 | PREEMPT PHASE SELECTOR |  |  | EACH |  |  | No
809E69231 | PREEMPT PHASE SELECTOR, AS PER PLAN |  |  | EACH |  |  | No
809E69240 | PREEMPT CONFIRMATION LIGHT |  |  | EACH |  |  | No
809E69241 | PREEMPT CONFIRMATION LIGHT, AS PER PLAN |  |  | EACH |  |  | No
809E70000 | MAINTAINING ITS DURING CONSTRUCTION |  |  | LS |  |  | No
809E70050 | AS-BUILT CONSTRUCTION PLANS |  |  | LS | FOR ITS PROJECTS ONLY |  | No
809E70100 | TRAINING |  |  | LS |  |  | No
809E99000 | SPECIAL - ITS |  |  | LS | DESIGN BUILD PROJECTS ONLY |  | No
810E00100 | VITAL INDUCTIVE LOOP PROCESSOR SYSTEM |  |  | EACH |  |  | No
810E00101 | VITAL INDUCTIVE LOOP PROCESSOR SYSTEM, AS PER PLAN |  |  | EACH |  |  | No
811E10000 | GREEN UNINTERRUPTIBLE POWER SUPPLY (UPS) |  |  | EACH |  |  | No
811E10001 | GREEN UNINTERRUPTIBLE POWER SUPPLY (UPS), AS PER PLAN |  |  | EACH |  |  | No
812E10000 | PRECAST LIGHT POLE FOUNDATION |  |  | EACH |  |  | No
812E10001 | PRECAST LIGHT POLE FOUNDATION, AS PER PLAN |  |  | EACH |  |  | No | 07/19/2024 |  | NEW
814E00010 | INTERSTATE ELONGATED ROUTE SHIELD SYMBOL MARKING, TYPE B125 |  |  | EACH |  |  | No
814E00012 | US ROUTE SHIELD SYMBOL MARKING, TYPE B125 |  |  | EACH |  |  | No
814E00014 | STATE ROUTE SHIELD SYMBOL MARKING, TYPE B125 |  |  | EACH |  |  | No
814E00016 | CARDINAL DIRECTION (NORTH, SOUTH, WEST & EAST) MARKING, TYPE B125 |  |  | EACH |  |  | No
814E00018 | REMOVAL OF PAVEMENT MARKING |  |  | EACH |  |  | No
814E00020 | REMOVAL OF PAVEMENT MARKING |  |  | SF |  |  | No
815E30000 | SPREAD SPECTRUM RADIO |  |  | EACH |  |  | No
815E30001 | SPREAD SPECTRUM RADIO, AS PER PLAN |  |  | EACH |  |  | No
815E30100 | TRAINING FOR SPREAD SPECTRUM RADIO |  |  | LS |  |  | No
816E30000 | VIDEO DETECTION SYSTEM |  |  | EACH |  |  | No
816E30001 | VIDEO DETECTION SYSTEM, AS PER PLAN |  |  | EACH |  |  | No
816E30100 | TRAINING FOR VIDEO DETECTION SYSTEM |  |  | LS |  |  | No
818E30000 | PROGRAMMABLE LOGIC CONTROLLER (PLC), (BASIC OR ADVANCED) |  |  | EACH |  |  | No
819E10000 | RAILROAD PREEMPTION INTERFACE |  |  | EACH | LOCATION REQUIRED |  | Yes
819E10001 | RAILROAD PREEMPTION INTERFACE, AS PER PLAN |  |  | EACH | LOCATION REQUIRED |  | Yes
820E10001 | INSTRUMENTATION ENCLOSURE, AS PER PLAN |  |  | EACH | SEE SS820 FOR SUPP DESCRIPTION |  | Yes
822E10000 | HOT IN-PLACE RECYCLING, INTERMEDIATE COURSE |  |  | SY |  |  | No
823E10000 | ASPHALT CONCRETE SURFACE COURSE, TYPE 1, (448) |  |  | CY |  |  | No
823E15000 | ASPHALT CONCRETE INTERMEDIATE COURSE, TYPE 1, (448) |  |  | CY |  |  | No
823E20000 | ASPHALT CONCRETE INTERMEDIATE COURSE, TYPE 2, (448) |  |  | CY |  |  | No
823E40000 | ASPHALT CONCRETE SURFACE COURSE, TYPE 1, (449) |  |  | CY |  |  | No
823E41000 | ASPHALT CONCRETE INTERMEDIATE COURSE, TYPE 1, (449) |  |  | CY |  |  | No
823E42000 | ASPHALT CONCRETE INTERMEDIATE COURSE, TYPE 2, (449) |  |  | CY |  |  | No
824E00010 | SYSTEM ANALYSIS |  |  | LS |  |  | No
824E00011 | SYSTEM ANALYSIS, AS PER PLAN |  |  | LS |  |  | No
826E10000 | ASPHALT CONCRETE SURFACE COURSE, TYPE 1, (448), FIBER TYPE A |  |  | CY |  |  | No
826E10001 | ASPHALT CONCRETE SURFACE COURSE, TYPE 1, (448), FIBER TYPE A, AS PER PLAN |  |  | CY |  |  | No
826E10020 | ASPHALT CONCRETE SURFACE COURSE, TYPE 1, (448), FIBER TYPE B |  |  | CY |  |  | No
826E10021 | ASPHALT CONCRETE SURFACE COURSE, TYPE 1, (448), FIBER TYPE B, AS PER PLAN |  |  | CY |  |  | No
826E10040 | ASPHALT CONCRETE SURFACE COURSE, TYPE 1, (448), FIBER TYPE C |  |  | CY |  |  | No
826E10041 | ASPHALT CONCRETE SURFACE COURSE, TYPE 1, (448), FIBER TYPE C, AS PER PLAN |  |  | CY |  |  | No
826E10300 | ASPHALT CONCRETE INTERMEDIATE COURSE, TYPE 2, (448), FIBER TYPE A |  |  | CY |  |  | No
826E10301 | ASPHALT CONCRETE INTERMEDIATE COURSE, TYPE 2, (448), FIBER TYPE A, AS PER PLAN |  |  | CY |  |  | No
826E10400 | ASPHALT CONCRETE INTERMEDIATE COURSE, TYPE 2, (448), FIBER TYPE B |  |  | CY |  |  | No
826E10500 | ASPHALT CONCRETE INTERMEDIATE COURSE, TYPE 2, (448), FIBER TYPE C |  |  | CY |  |  | No
826E10600 | ASPHALT CONCRETE SURFACE COURSE, 442 12.5MM, (448), FIBER TYPE A |  |  | CY |  |  | No
826E10620 | ASPHALT CONCRETE SURFACE COURSE, 442 12.5MM, (448), FIBER TYPE B |  |  | CY |  |  | No
826E10640 | ASPHALT CONCRETE SURFACE COURSE, 442 12.5MM, (448), FIBER TYPE C |  |  | CY |  |  | No
826E10700 | ASPHALT CONCRETE INTERMEDIATE COURSE, 442 19MM, (448), FIBER TYPE A |  |  | CY |  |  | No
826E10720 | ASPHALT CONCRETE INTERMEDIATE COURSE, 442 19MM, (448), FIBER TYPE B |  |  | CY |  |  | No
826E10740 | ASPHALT CONCRETE INTERMEDIATE COURSE, 442 19MM, (448), FIBER TYPE C |  |  | CY |  |  | No
826E20000 | ASPHALT CONCRETE, MISC.: |  |  | CY | ADD SUPPLEMENTAL DESCRIPTION |  | Yes
826E30000 | ASPHALT CONCRETE SURFACE COURSE, TYPE 1, (449), FIBER TYPE A |  |  | CY |  |  | No
826E30020 | ASPHALT CONCRETE SURFACE COURSE, TYPE 1, (449), FIBER TYPE B |  |  | CY |  |  | No
826E30040 | ASPHALT CONCRETE SURFACE COURSE, TYPE 1, (449), FIBER TYPE C |  |  | CY |  |  | No
826E30100 | ASPHALT CONCRETE INTERMEDIATE COURSE, TYPE 2, (449), FIBER TYPE A |  |  | CY |  |  | No
826E30120 | ASPHALT CONCRETE INTERMEDIATE COURSE, TYPE 2, (449), FIBER TYPE B |  |  | CY |  |  | No
826E30140 | ASPHALT CONCRETE INTERMEDIATE COURSE, TYPE 2, (449), FIBER TYPE C |  |  | CY |  |  | No
826E30600 | ASPHALT CONCRETE SURFACE COURSE, 442 12.5MM, (449), FIBER TYPE A |  |  | CY |  |  | No
826E30620 | ASPHALT CONCRETE SURFACE COURSE, 442 12.5MM, (449), FIBER TYPE B |  |  | CY |  |  | No
826E30640 | ASPHALT CONCRETE SURFACE COURSE, 442 12.5MM, (449), FIBER TYPE C |  |  | CY |  |  | No
826E30700 | ASPHALT CONCRETE INTERMEDIATE COURSE, 442 19MM, (449), FIBER TYPE A |  |  | CY |  |  | No
826E30720 | ASPHALT CONCRETE INTERMEDIATE COURSE, 442 19MM, (449), FIBER TYPE B |  |  | CY |  |  | No
826E30740 | ASPHALT CONCRETE INTERMEDIATE COURSE, 442 19MM, (449), FIBER TYPE C |  |  | CY |  |  | No
827E10000 | PAVEMENT REMOVED |  |  | SY |  |  | No | 07/19/2024 |  | NEW
827E10001 | PAVEMENT REMOVED, AS PER PLAN |  |  | SY |  |  | No | 07/18/2025 |  | NEW
827E11000 | CEMENT |  |  | TON |  |  | No | 07/19/2024 |  | NEW
827E12000 | CURING COAT |  |  | SY |  |  | No | 07/19/2024 |  | NEW
827E13000 | CURING COAT |  |  | LS |  |  | No | 01/17/2025 |  | OBSOLETE
827E20000 | FULL DEPTH RECLAIMED BASE COURSE |  |  | SY | SPECIFY DEPTH |  | Yes | 07/19/2024 |  | NEW
827E21000 | MIXTURE DESIGN FOR FULL DEPTH RECLAIMED BASE |  |  | LS |  |  | No | 07/19/2024 |  | NEW
827E22000 | CORRECTIVE MATERIAL |  |  | TON |  |  | No | 07/19/2024 |  | NEW
827E23000 | COVER AGGREGATE |  |  | TON |  |  | No | 07/19/2024 |  | NEW
827E30000 | JUST-IN-TIME TRAINING |  |  | LS |  |  | No | 07/19/2024 |  | NEW
828E00100 | LED BLANKOUT SIGN |  |  | EACH | SPECIFY TYPE AND SIZE |  | Yes
828E00110 | LED BLANKOUT SIGN, (MMU/CMU COMPATIBLE) |  |  | EACH | SPECIFY TYPE AND SIZE |  | Yes
829E00100 | WORK ZONE EGRESS WARNING SYSTEM |  |  | SNMT |  |  | No
831E00100 | LONGITUDINAL CHANNELIZING DEVICE |  |  | FT |  |  | No
831E00101 | LONGITUDINAL CHANNELIZING DEVICE, AS PER PLAN |  |  | FT |  |  | No
831E00500 | REMOVAL OF LONGITUDINAL CHANNELIZING DEVICE |  |  | FT |  |  | No
831E00510 | REMOVAL OF LONGITUDINAL CHANNELIZING DEVICE |  |  | EACH |  |  | No
832E15000 | STORM WATER POLLUTION PREVENTION PLAN |  |  | LS |  |  | No
832E15001 | STORM WATER POLLUTION PREVENTION PLAN, AS PER PLAN |  |  | LS |  |  | No
832E15002 | STORM WATER POLLUTION PREVENTION INSPECTIONS |  |  | LS |  |  | No
832E15010 | STORM WATER POLLUTION PREVENTION INSPECTION SOFTWARE |  |  | LS |  |  | No
832E30000 | EROSION CONTROL |  |  | EACH |  |  | No
832E30001 | EROSION CONTROL, AS PER PLAN |  |  | EACH |  |  | No
832E99100 | SPECIAL - CONSTRUCTION EROSION CONTROL |  |  | EACH | DESIGN BUILD PROJECTS ONLY |  | No
833E10000 | CONDUIT RENEWAL USING SPRAY APPLIED STRUCTURAL LINER, ROUND CONDUIT |  |  | FT | SPECIFY SIZE (___" DIAMETER) |  | Yes
833E10001 | CONDUIT RENEWAL USING SPRAY APPLIED STRUCTURAL LINER, ROUND CONDUIT, AS PER PLAN |  |  | FT | SPECIFY SIZE (___" DIAMETER) |  | Yes
833E11000 | CONDUIT RENEWAL USING SPRAY APPLIED STRUCTURAL LINER, ELLIPTICAL CONDUIT |  |  | FT |  |  | Yes | 04/21/2023 |  | NEW
833E11001 | CONDUIT RENEWAL USING SPRAY APPLIED STRUCTURAL LINER, ELLIPTICAL CONDUIT, AS PER PLAN |  |  | FT |  |  | Yes | 04/21/2023 |  | NEW
833E12000 | CONDUIT RENEWAL USING SPRAY APPLIED STRUCTURAL LINER, ARCH |  |  | FT | SPECIFY SIZE (SPAN X RISE) |  | Yes
833E12001 | CONDUIT RENEWAL USING SPRAY APPLIED STRUCTURAL LINER, ARCH, AS PER PLAN |  |  | FT | SPECIFY SIZE (SPAN X RISE) |  | Yes
836E10000 | SEEDING AND EROSION CONTROL WITH TURF REINFORCING MAT, TYPE 1 |  |  | SY |  |  | No
836E10020 | SEEDING AND EROSION CONTROL WITH TURF REINFORCING MAT, TYPE 2 |  |  | SY |  |  | No
836E10030 | SEEDING AND EROSION CONTROL WITH TURF REINFORCING MAT, TYPE 3 |  |  | SY |  |  | No
836E10040 | SEEDING AND EROSION CONTROL WITH TURF REINFORCING MAT, TYPE 4 |  |  | SY |  |  | No
836E20000 | SEEDING AND EROSION CONTROL WITH TURF REINFORCING MAT, TYPE 1, WITHOUT SOIL FILLING |  |  | SY |  |  | No
836E20020 | SEEDING AND EROSION CONTROL WITH TURF REINFORCING MAT, TYPE 2, WITHOUT SOIL FILLING |  |  | SY |  |  | No
836E20030 | SEEDING AND EROSION CONTROL WITH TURF REINFORCING MAT, TYPE 3, WITHOUT SOIL FILLING |  |  | SY |  |  | No
836E20040 | SEEDING AND EROSION CONTROL WITH TURF REINFORCING MAT, TYPE 4, WITHOUT SOIL FILLING |  |  | SY |  |  | No
837E10000 | LINER PIPE |  |  | FT | SPECIFY SIZE AND TYPE |  | Yes
837E10001 | LINER PIPE, AS PER PLAN |  |  | FT | SPECIFY SIZE AND TYPE |  | Yes
837E21000 | BACKFILL FOR LINER PIPE |  |  | FT |  |  | No
837E21001 | BACKFILL FOR LINER PIPE, AS PER PLAN |  |  | FT |  |  | No
838E20700 | GABIONS |  |  | CY |  |  | No
838E20701 | GABIONS, AS PER PLAN |  |  | CY |  |  | No
838E20750 | GABIONS WITH ADDITIONAL COATING |  |  | CY |  |  | No
838E20751 | GABIONS WITH ADDITIONAL COATING, AS PER PLAN |  |  | CY |  |  | No
839E29000 | TRENCH DRAIN, TYPE A WITH STANDARD GRATE |  |  | FT |  |  | No
839E29100 | TRENCH DRAIN, TYPE A WITH PEDESTRIAN GRATE |  |  | FT |  |  | No
839E30000 | TRENCH DRAIN, TYPE B WITH STANDARD GRATE |  |  | FT |  |  | No
839E30001 | TRENCH DRAIN, TYPE B WITH STANDARD GRATE, AS PER PLAN |  |  | FT |  |  | No
839E30100 | TRENCH DRAIN, TYPE B WITH PEDESTRIAN GRATE |  |  | FT |  |  | No
840E20000 | MECHANICALLY STABILIZED EARTH WALL |  |  | SF |  |  | No
840E20001 | MECHANICALLY STABILIZED EARTH WALL, AS PER PLAN |  |  | SF |  |  | No
840E21000 | WALL EXCAVATION |  |  | CY |  |  | No
840E21001 | WALL EXCAVATION, AS PER PLAN |  |  | CY |  |  | No
840E22000 | FOUNDATION PREPARATION |  |  | SY |  |  | No
840E22001 | FOUNDATION PREPARATION, AS PER PLAN |  |  | SY |  |  | No
840E23000 | SELECT GRANULAR BACKFILL |  |  | CY |  |  | No
840E23001 | SELECT GRANULAR BACKFILL, AS PER PLAN |  |  | CY |  |  | No
840E23050 | NATURAL SOIL |  |  | CY |  |  | No
840E25010 | 6" DRAINAGE PIPE, PERFORATED |  |  | FT |  |  | No
840E25020 | 6" DRAINAGE PIPE, NON-PERFORATED |  |  | FT |  |  | No
840E26000 | CONCRETE COPING |  |  | FT |  |  | No
840E26001 | CONCRETE COPING, AS PER PLAN |  |  | FT |  |  | No
840E26050 | AESTHETIC SURFACE TREATMENT |  |  | SF |  |  | No
840E27000 | ON-SITE ASSISTANCE |  |  | DAY |  |  | No
840E28000 | SGB INSPECTION AND COMPACTION TESTING |  |  | LS |  |  | No
841E10000 | SPIRAL WOUND RENEWAL SYSTEM, ROUND CONDUIT |  |  | FT | SPECIFY SIZE |  | Yes
841E10001 | SPIRAL WOUND RENEWAL SYSTEM, ROUND CONDUIT, AS PER PLAN |  |  | FT | SPECIFY SIZE |  | Yes
841E11000 | SPIRAL WOUND RENEWAL SYSTEM, ELLIPTICAL CONDUIT |  |  | FT | SPECIFY SIZE (RISE X SPAN) |  | Yes
841E11001 | SPIRAL WOUND RENEWAL SYSTEM, ELLIPTICAL CONDUIT, AS PER PLAN |  |  | FT | SPECIFY SIZE (RISE X SPAN) |  | Yes
841E12000 | SPIRAL WOUND RENEWAL SYSTEM, BOX |  |  | FT | SPECIFY SIZE (RISE X SPAN) |  | Yes
841E12001 | SPIRAL WOUND RENEWAL SYSTEM, BOX, AS PER PLAN |  |  | FT | SPECIFY SIZE (RISE X SPAN) |  | Yes
841E13000 | SPIRAL WOUND RENEWAL SYSTEM, ARCH |  |  | FT | SPECIFY SPAN X RISE OR SIZE |  | Yes
841E13001 | SPIRAL WOUND RENEWAL SYSTEM, ARCH, AS PER PLAN |  |  | FT | SPECIFY SPAN X RISE OR SIZE |  | Yes
842E10000 | CORRECTING ELEVATION OF CONCRETE APPROACH SLABS WITH HIGH DENSITY POLYURETHANE |  |  | LB |  |  | No
843E50000 | PATCHING CONCRETE STRUCTURES WITH TROWELABLE MORTAR |  |  | SF |  |  | No
843E50001 | PATCHING CONCRETE STRUCTURES WITH TROWELABLE MORTAR, AS PER PLAN |  |  | SF |  |  | No
844E10000 | CONCRETE PATCHING WITH GALVANIC ANODE PROTECTION |  |  | SF |  |  | No | 01/17/2025 |  | OBSOLETE
844E10001 | CONCRETE PATCHING WITH GALVANIC ANODE PROTECTION, AS PER PLAN |  |  | SF |  |  | No | 01/17/2025 |  | OBSOLETE
844E20000 | GALVANIC ANODE PROTECTION |  |  | EACH |  |  | No | 01/17/2025 |  | NEW
844E20001 | GALVANIC ANODE PROTECTION, AS PER PLAN |  |  | EACH |  |  | No | 01/17/2025 |  | NEW
844E21000 | GALVANIC ANODE SYSTEM |  |  | LS |  |  | No | 01/17/2025 |  | NEW
844E21001 | GALVANIC ANODE SYSTEM, AS PER PLAN |  |  | LS |  |  | No | 01/17/2025 |  | NEW
845E60000 | SURFACE PREPARATION OF EXISTING STRUCTURAL STEEL |  |  | SF |  |  | No
845E60020 | SURFACE PREPARATION OF EXISTING STRUCTURAL STEEL |  |  | LS |  |  | No
845E61000 | GRINDING FINS, TEARS, SLIVERS ON EXISTING STRUCTURAL STEEL |  |  | MNHR |  |  | No
845E62000 | FIELD METALLIZING OF EXISTING STRUCTURAL STEEL |  |  | SF |  |  | No
845E62020 | FIELD METALLIZING OF EXISTING STRUCTURAL STEEL |  |  | LS |  |  | No
845E98000 | FIELD METALLIZING, MISC.: |  |  | SF | ADD SUPPLEMENTAL DESCRIPTION |  | Yes
846E00110 | POLYMER MODIFIED ASPHALT EXPANSION JOINT SYSTEM |  |  | CF |  |  | No
846E00111 | POLYMER MODIFIED ASPHALT EXPANSION JOINT SYSTEM, AS PER PLAN |  |  | CF |  |  | No
847E10000 | MICRO SILICA MODIFIED CONCRETE OVERLAY |  |  | SY | SPECIFY THICKNESS |  | Yes
847E10001 | MICRO SILICA MODIFIED CONCRETE OVERLAY, AS PER PLAN |  |  | SY |  |  | No
847E10100 | LATEX MODIFIED CONCRETE OVERLAY |  |  | SY | SPECIFY THICKNESS |  | Yes
847E10101 | LATEX MODIFIED CONCRETE OVERLAY, AS PER PLAN |  |  | SY | SPECIFY THICKNESS |  | Yes
847E10200 | SUPERPLASTICIZED DENSE CONCRETE OVERLAY |  |  | SY | SPECIFY THICKNESS |  | Yes
847E10201 | SUPERPLASTICIZED DENSE CONCRETE OVERLAY, AS PER PLAN |  |  | SY | SPECIFY THICKNESS |  | Yes
847E20000 | MICRO SILICA MODIFIED CONCRETE OVERLAY (VARIABLE THICKNESS), MATERIAL ONLY |  |  | CY |  |  | No
847E20001 | MICRO SILICA MODIFIED CONCRETE OVERLAY (VARIABLE THICKNESS), MATERIAL ONLY, AS PER PLAN |  |  | CY |  |  | No
847E20100 | LATEX MODIFIED CONCRETE OVERLAY (VARIABLE THICKNESS), MATERIAL ONLY |  |  | CY |  |  | No
847E20101 | LATEX MODIFIED CONCRETE OVERLAY (VARIABLE THICKNESS), MATERIAL ONLY, AS PER PLAN |  |  | CY |  |  | No
847E20200 | SUPERPLASTICIZED DENSE CONCRETE OVERLAY (VARIABLE THICKNESS), MATERIAL ONLY |  |  | CY |  |  | No
847E20201 | SUPERPLASTICIZED DENSE CONCRETE OVERLAY (VARIABLE THICKNESS), MATERIAL ONLY, AS PER PLAN |  |  | CY |  |  | No
847E30000 | TEST SLAB |  |  | LS |  |  | No
847E30200 | FULL DEPTH REPAIR |  |  | CY |  |  | No
847E30201 | FULL DEPTH REPAIR, AS PER PLAN |  |  | CY |  |  | No
847E30300 | WEARING COURSE REMOVED, ASPHALT |  |  | SY |  |  | No
847E30301 | WEARING COURSE REMOVED, ASPHALT, AS PER PLAN |  |  | SY |  |  | No
847E30400 | EXISTING CONCRETE OVERLAY REMOVED |  |  | SY | SPECIFY NOMINAL THICKNESS |  | Yes
847E30401 | EXISTING CONCRETE OVERLAY REMOVED, AS PER PLAN |  |  | SY | SPECIFY NOMINAL THICKNESS |  | Yes
847E50000 | HAND CHIPPING |  |  | SY |  |  | No
848E10000 | MICRO SILICA MODIFIED CONCRETE OVERLAY USING HYDRODEMOLITION |  |  | SY | SPECIFY THICKNESS |  | Yes
848E10001 | MICRO SILICA MODIFIED CONCRETE OVERLAY USING HYDRODEMOLITION, AS PER PLAN |  |  | SY | SPECIFY THICKNESS |  | Yes
848E10100 | LATEX MODIFIED CONCRETE OVERLAY USING HYDRODEMOLITION |  |  | SY | SPECIFY THICKNESS |  | Yes
848E10101 | LATEX MODIFIED CONCRETE OVERLAY USING HYDRODEMOLITION, AS PER PLAN |  |  | SY | SPECIFY THICKNESS |  | Yes
848E10200 | SUPERPLASTICIZED DENSE CONCRETE OVERLAY USING HYDRODEMOLITION |  |  | SY | SPECIFY THICKNESS |  | Yes
848E10201 | SUPERPLASTICIZED DENSE CONCRETE OVERLAY USING HYDRODEMOLITION, AS PER PLAN |  |  | SY | SPECIFY THICKNESS |  | Yes
848E20000 | SURFACE PREPARATION USING HYDRODEMOLITION |  |  | SY |  |  | No
848E20001 | SURFACE PREPARATION USING HYDRODEMOLITION, AS PER PLAN |  |  | SY |  |  | No
848E30000 | MICRO SILICA MODIFIED CONCRETE OVERLAY (VARIABLE THICKNESS), MATERIAL ONLY |  |  | CY |  |  | No
848E30001 | MICRO SILICA MODIFIED CONCRETE OVERLAY (VARIABLE THICKNESS), MATERIAL ONLY, AS PER PLAN |  |  | CY |  |  | No
848E30100 | LATEX MODIFIED CONCRETE OVERLAY (VARIABLE THICKNESS), MATERIAL ONLY |  |  | CY |  |  | No
848E30101 | LATEX MODIFIED CONCRETE OVERLAY (VARIABLE THICKNESS), MATERIAL ONLY, AS PER PLAN |  |  | CY |  |  | No
848E30200 | SUPERPLASTICIZED DENSE CONCRETE OVERLAY (VARIABLE THICKNESS), MATERIAL ONLY |  |  | CY |  |  | No
848E30201 | SUPERPLASTICIZED DENSE CONCRETE OVERLAY (VARIABLE THICKNESS), MATERIAL ONLY, AS PER PLAN |  |  | CY |  |  | No
848E50000 | HAND CHIPPING |  |  | SY |  |  | No
848E50001 | HAND CHIPPING, AS PER PLAN |  |  | SY |  |  | No
848E50100 | TEST SLAB |  |  | LS |  |  | No
848E50101 | TEST SLAB, AS PER PLAN |  |  | LS |  |  | No
848E50200 | FULL-DEPTH REPAIR |  |  | CY |  |  | No
848E50201 | FULL DEPTH REPAIR, AS PER PLAN |  |  | CY |  |  | No
848E50300 | WEARING COURSE REMOVED, ASPHALT |  |  | SY |  |  | No
848E50301 | WEARING COURSE REMOVED, ASPHALT, AS PER PLAN |  |  | SY |  |  | No
848E50320 | EXISTING CONCRETE OVERLAY REMOVED |  |  | SY | SPECIFY THICKNESS |  | Yes
848E50321 | EXISTING CONCRETE OVERLAY REMOVED, AS PER PLAN |  |  | SY |  |  | No
848E50340 | REMOVAL OF DEBONDED OR DETERIORATED EXISTING VARIABLE THICKNESS CONCRETE OVERLAY |  |  | SY |  |  | No
848E50341 | REMOVAL OF DEBONDED OR DETERIORATED EXISTING VARIABLE THICKNESS CONCRETE OVERLAY, AS PER PLAN |  |  | SY |  |  | No
848E90000 | OVERLAY, MISC.: |  |  | SY | ADD SUPPLEMENTAL DESCRIPTION |  | Yes
848E91000 | OVERLAY, MISC.: |  |  | CY | ADD SUPPLEMENTAL DESCRIPTION |  | Yes
848E99000 | SPECIAL - CONCRETE OVERLAY, VARIABLE THICKNESS, MATERIAL ONLY |  |  | CY | DESIGN BUILD PROJECTS ONLY |  | No
848E99100 | SPECIAL - BRIDGE DECK CONCRETE OVERLAYS |  |  | LS | DESIGN BUILD PROJECTS ONLY |  | No
849E10000 | DAMAGE ASSESSMENT |  |  | LS |  |  | No
849E10001 | DAMAGE ASSESSMENT, AS PER PLAN |  |  | LS |  |  | No
849E10500 | SURFACE PREPARATION |  |  | LS |  |  | No
849E10600 | REPAIRING DAMAGED MEMBERS BY GRINDING |  |  | HOUR |  |  | No
849E10700 | STRAIGHTENING DAMAGED MEMBERS |  |  | LS |  |  | No
850E10000 | GROOVING FOR 4" RECESSED PAVEMENT MARKING, (ASPHALT) |  |  | MILE |  |  | No
850E10001 | GROOVING FOR 4" RECESSED PAVEMENT MARKING, (ASPHALT), AS PER PLAN |  |  | MILE |  |  | No
850E10010 | GROOVING FOR 6" RECESSED PAVEMENT MARKING, (ASPHALT) |  |  | MILE |  |  | No
850E10011 | GROOVING FOR 6" RECESSED PAVEMENT MARKING, (ASPHALT), AS PER PLAN |  |  | MILE |  |  | No
850E10020 | GROOVING FOR 8" RECESSED PAVEMENT MARKING, (ASPHALT) |  |  | MILE |  |  | No
850E10030 | GROOVING FOR 12" RECESSED PAVEMENT MARKING, (ASPHALT) |  |  | MILE |  |  | No
850E10100 | GROOVING FOR 4" RECESSED PAVEMENT MARKING, (ASPHALT) |  |  | FT |  |  | No
850E10110 | GROOVING FOR 6" RECESSED PAVEMENT MARKING, (ASPHALT) |  |  | FT |  |  | No
850E10111 | GROOVING FOR 6" RECESSED PAVEMENT MARKING, (ASPHALT), AS PER PLAN |  |  | FT |  |  | No
850E10120 | GROOVING FOR 8" RECESSED PAVEMENT MARKING, (ASPHALT) |  |  | FT |  |  | No
850E10130 | GROOVING FOR 12" RECESSED PAVEMENT MARKING, (ASPHALT) |  |  | FT |  |  | No
850E10131 | GROOVING FOR 12" RECESSED PAVEMENT MARKING, (ASPHALT), AS PER PLAN |  |  | FT |  |  | No
850E20000 | GROOVING FOR 4" RECESSED PAVEMENT MARKING, (CONCRETE) |  |  | MILE |  |  | No
850E20010 | GROOVING FOR 6" RECESSED PAVEMENT MARKING, (CONCRETE) |  |  | MILE |  |  | No
850E20011 | GROOVING FOR 6" RECESSED PAVEMENT MARKING, (CONCRETE), AS PER PLAN |  |  | MILE |  |  | No
850E20020 | GROOVING FOR 8" RECESSED PAVEMENT MARKING, (CONCRETE) |  |  | MILE |  |  | No
850E20030 | GROOVING FOR 12" RECESSED PAVEMENT MARKING, (CONCRETE) |  |  | MILE |  |  | No
850E20100 | GROOVING FOR 4" RECESSED PAVEMENT MARKING, (CONCRETE) |  |  | FT |  |  | No
850E20110 | GROOVING FOR 6" RECESSED PAVEMENT MARKING, (CONCRETE) |  |  | FT |  |  | No
850E20111 | GROOVING FOR 6" RECESSED PAVEMENT MARKING, (CONCRETE), AS PER PLAN |  |  | FT |  |  | No
850E20120 | GROOVING FOR 8" RECESSED PAVEMENT MARKING, (CONCRETE) |  |  | FT |  |  | No
850E20130 | GROOVING FOR 12" RECESSED PAVEMENT MARKING, (CONCRETE) |  |  | FT |  |  | No
850E20131 | GROOVING FOR 12" RECESSED PAVEMENT MARKING, (CONCRETE), AS PER PLAN |  |  | FT |  |  | No
851E10000 | PRECAST GRAVITY AND SEMIGRAVITY RETAINING WALL |  |  | SF |  |  | No
851E10001 | PRECAST GRAVITY AND SEMIGRAVITY RETAINING WALL, AS PER PLAN |  |  | SF |  |  | No
851E11000 | NATURAL SOIL |  |  | CY |  |  | No
851E12000 | CONCRETE COPING |  |  | FT |  |  | No
851E14000 | ON-SITE ASSISTANCE |  |  | DAY |  |  | No
851E15000 | WALL DRAINAGE SYSTEM |  |  | LS |  |  | No
851E15500 | PGSRW INSPECTION AND COMPACTION TESTING |  |  | LS |  |  | No
852E10000 | ULTRA-THIN WHITETOPPING |  |  | SY |  |  | No
855E00010 | POST-TENSIONING STRAND TENDON |  |  | LB |  |  | No
855E00020 | POST-TENSIONING BAR TENDON |  |  | LB |  |  | No
856E10000 | BRIDGE DECK WATERPROOFING ASPHALT CONCRETE |  |  | CY |  |  | No
858E10000 | THIN POLYMER EPOXY OVERLAY |  |  | SY |  |  | No
858E10001 | THIN POLYMER EPOXY OVERLAY, AS PER PLAN |  |  | SY |  |  | No
859E10000 | ASPHALT CONCRETE WITH VERGLIMIT |  |  | CY |  |  | No
859E10001 | ASPHALT CONCRETE WITH VERGLIMIT, AS PER PLAN |  |  | CY |  |  | No
860E10000 | THINLAY ASPHALT CONCRETE, TYPE MED |  |  | CY |  |  | No
860E10010 | THINLAY ASPHALT CONCRETE, TYPE LT |  |  | CY |  |  | No
862E00500 | SCALING |  |  | HOUR |  |  | No
862E00600 | SLOPE DRAPE |  |  | SY |  |  | No
862E00601 | SLOPE DRAPE, AS PER PLAN |  |  | SY |  |  | No
862E00610 | EXCAVATION |  |  | CY |  |  | No
862E00611 | EXCAVATION, AS PER PLAN |  |  | CY |  |  | No
862E00700 | TRIM BLASTING |  |  | SF |  |  | No
862E99000 | ROCKFALL PROTECTION, MISC.: |  |  | FT | ADD SUPPLEMENTAL DESCRIPTION |  | Yes
863E00100 | GEOGRID, TYPE P1 |  |  | SY |  |  | No
863E00200 | GEOGRID, TYPE P2 |  |  | SY |  |  | No
863E00300 | GEOGRID, TYPE P3 |  |  | SY |  |  | No
863E00400 | GEOGRID, TYPE P4 |  |  | SY |  |  | No
863E00500 | GEOGRID, TYPE P5 |  |  | SY |  |  | No
863E00600 | GEOGRID, TYPE S1 |  |  | SY |  |  | No
863E00700 | GEOGRID, TYPE S2 |  |  | SY |  |  | No
863E00800 | REINFORCED EMBANKMENT |  |  | CY |  |  | No
863E00801 | REINFORCED EMBANKMENT, AS PER PLAN |  |  | CY |  |  | No
864E10000 | POLYURETHANE EXPANDING FOAM, PREMIXED |  |  | GAL |  |  | No
866E00100 | GROUND ANCHOR, |  |  | EACH | SPECIFY ___ KIP MAX. TEST LOAD |  | Yes
866E00101 | GROUND ANCHOR, AS PER PLAN |  |  | EACH | SPECIFY ___ KIP MAX. TEST LOAD |  | Yes
866E00200 | TEMPORARY GROUND ANCHOR |  |  | EACH | SPECIFY ___ KIP MAX. TEST LOAD |  | Yes
866E00300 | INVESTIGATIVE ANCHOR PULLOUT TESTS |  |  | LS |  |  | No
866E00400 | PERFORMANCE TEST |  |  | EACH |  |  | No
866E00500 | EXTENDED CREEP TEST |  |  | EACH |  |  | No
866E01000 | PRE-GROUTING IN ROCK |  |  | CY |  |  | No
866E01100 | REDRILLING PRE-GROUTED HOLES IN ROCK |  |  | EACH |  |  | No
867E00100 | TEMPORARY WIRE FACED MECHANICALLY STABILIZED EARTH WALL |  |  | LS |  |  | No
867E00101 | TEMPORARY WIRE FACED MECHANICALLY STABILIZED EARTH WALL, AS PER PLAN |  |  | LS |  |  | No
869E00100 | HIGH LOAD MULTI-ROTATIONAL (HLMR) BEARINGS |  |  | EACH |  |  | No
869E00101 | HIGH LOAD MULTI-ROTATIONAL (HLMR) BEARINGS, AS PER PLAN |  |  | EACH |  |  | No
870E10000 | PREFABRICATED MODULAR RETAINING WALL |  |  | SF |  |  | No
870E10001 | PREFABRICATED MODULAR RETAINING WALL, AS PER PLAN |  |  | SF |  |  | No
870E11000 | WALL EXCAVATION |  |  | CY |  |  | No
870E11100 | NATURAL SOIL |  |  | CY |  |  | No
870E12000 | 6" DRAINAGE PIPE, PERFORATED |  |  | FT |  |  | No
870E12100 | 6" DRAINAGE PIPE, NON-PERFORATED |  |  | FT |  |  | No
870E12500 | CONCRETE COPING |  |  | FT |  |  | No
870E14000 | ON-SITE ASSISTANCE |  |  | DAY |  |  | No
870E15000 | PMRW INSPECTION AND COMPACTION TESTING |  |  | LS |  |  | No
871E10000 | EMBANKMENT USING FLY ASH |  |  | CY |  |  | No
871E10020 | EMBANKMENT USING BOTTOM ASH |  |  | CY |  |  | No
871E10040 | EMBANKMENT USING FOUNDRY SAND |  |  | CY |  |  | No
871E10060 | EMBANKMENT USING RECYCLED GLASS |  |  | CY |  |  | No
871E10080 | EMBANKMENT USING TIRE SHREDS |  |  | CY |  |  | No
871E10090 | EMBANKMENT USING PETROLEUM CONTAMINATED SOIL |  |  | CY |  |  | No
871E10110 | EMBANKMENT USING RECYCLED MATERIALS |  |  | CY |  |  | No
871E30000 | SOILS CONSULTANT ANALYSIS |  |  | LS |  |  | No
872E10000 | VOID REDUCING ASPHALT MEMBRANE (VRAM) |  |  | FT |  |  | No
872E10001 | VOID REDUCING ASPHALT MEMBRANE (VRAM), AS PER PLAN |  |  | FT |  |  | No
874E20000 | LONGITUDINAL JOINT PREPARATION |  |  | FT |  |  | No
874E20001 | LONGITUDINAL JOINT PREPARATION, AS PER PLAN |  |  | FT |  |  | No
874E21000 | LONGITUDINAL JOINT PREPARATION |  |  | MILE |  |  | No
874E21001 | LONGITUDINAL JOINT PREPARATION, AS PER PLAN |  |  | MILE |  |  | No
875E10000 | LONGITUDINAL JOINT ADHESIVE |  |  | LB |  |  | No
878E25000 | INSPECTION AND COMPACTION TESTING OF UNBOUND MATERIALS |  |  | LS |  |  | No
880E10000 | ASPHALT CONCRETE WITH WARRANTY (5 YEARS) |  |  | CY |  |  | No
880E10001 | ASPHALT CONCRETE WITH WARRANTY (5 YEARS), AS PER PLAN |  |  | CY |  |  | No
880E15000 | ASPHALT CONCRETE WITH WARRANTY (7 YEARS) |  |  | CY |  |  | No
880E15001 | ASPHALT CONCRETE WITH WARRANTY (7 YEARS), AS PER PLAN |  |  | CY |  |  | No
880E99000 | SPECIAL - ASPHALT PAVEMENT (5 YEAR WARRANTY) |  |  | LS | DESIGN BUILD PROJECTS ONLY |  | No
880E99050 | SPECIAL - ASPHALT PAVEMENT (7 YEAR WARRANTY) |  |  | LS | DESIGN BUILD PROJECTS ONLY |  | No
883E00050 | SURFACE PREPARATION OF STRUCTURAL STEEL, WITH WARRANTY |  |  | SF |  |  | No
883E00060 | SURFACE PREPARATION OF STRUCTURAL STEEL, WITH WARRANTY |  |  | LS |  |  | No
883E00200 | FIELD METALLIZING OF STRUCTURAL STEEL, WITH WARRANTY |  |  | SF |  |  | No
883E00210 | FIELD METALLIZING OF STRUCTURAL STEEL, WITH WARRANTY |  |  | LS |  |  | No
883E00504 | GRINDING FINS, TEARS, SLIVERS ON STRUCTURAL STEEL |  |  | MNHR |  |  | No
884E00500 | VARIABLE THICKNESS PORTLAND CEMENT CONCRETE PAVEMENT (7 YEAR WARRANTY) |  |  | SY |  |  | No
884E10000 | 8" PORTLAND CEMENT CONCRETE PAVEMENT (7 YEAR WARRANTY) |  |  | SY |  |  | No
884E10050 | 9" PORTLAND CEMENT CONCRETE PAVEMENT (7 YEAR WARRANTY) |  |  | SY |  |  | No
884E10051 | 9" PORTLAND CEMENT CONCRETE PAVEMENT (7 YEAR WARRANTY), AS PER PLAN |  |  | SY |  |  | No
884E10080 | 9.5" PORTLAND CEMENT CONCRETE PAVEMENT (7 YEAR WARRANTY) |  |  | SY |  |  | No
884E10100 | 10" PORTLAND CEMENT CONCRETE PAVEMENT (7 YEAR WARRANTY) |  |  | SY |  |  | No
884E10150 | 11" PORTLAND CEMENT CONCRETE PAVEMENT (7 YEAR WARRANTY) |  |  | SY |  |  | No
884E10200 | 12" PORTLAND CEMENT CONCRETE PAVEMENT (7 YEAR WARRANTY) |  |  | SY |  |  | No
884E10201 | 12" PORTLAND CEMENT CONCRETE PAVEMENT (7 YEAR WARRANTY), AS PER PLAN |  |  | SY |  |  | No
884E10240 | 12.5" PORTLAND CEMENT CONCRETE PAVEMENT (7 YEAR WARRANTY) |  |  | SY |  |  | No
884E10250 | 13" PORTLAND CEMENT CONCRETE PAVEMENT (7 YEAR WARRANTY) |  |  | SY |  |  | No
884E10270 | 13.5" PORTLAND CEMENT CONCRETE PAVEMENT (7 YEAR WARRANTY) |  |  | SY |  |  | No
884E10300 | 14" PORTLAND CEMENT CONCRETE PAVEMENT (7 YEAR WARRANTY) |  |  | SY |  |  | No
884E10320 | 14.5" PORTLAND CEMENT CONCRETE PAVEMENT (7 YEAR WARRANTY) |  |  | SY |  |  | No
884E10321 | 14.5" PORTLAND CEMENT CONCRETE PAVEMENT (7 YEAR WARRANTY), AS PER PLAN |  |  | SY |  |  | No
884E10350 | 15" PORTLAND CEMENT CONCRETE PAVEMENT (7 YEAR WARRANTY) |  |  | SY |  |  | No
884E80000 | PORTLAND CEMENT CONCRETE PAVEMENT (7 YEAR WARRANTY), MISC.: |  |  | SY | SPECIFY THICKNESS |  | Yes
884E99000 | SPECIAL - PORTLAND CEMENT CONCRETE PAVEMENT (7 YEAR WARRANTY) |  |  | LS | DESIGN BUILD PROJECTS ONLY |  | No
885E00050 | SURFACE PREPARATION OF EXISTING STRUCTURAL STEEL, WITH WARRANTY |  |  | SF |  |  | No
885E00051 | SURFACE PREPARATION OF EXISTING STRUCTURAL STEEL, WITH WARRANTY, AS PER PLAN |  |  | SF |  |  | No
885E00056 | FIELD PAINTING OF EXISTING STRUCTURAL STEEL, PRIME COAT, WITH WARRANTY |  |  | SF |  |  | No
885E00057 | FIELD PAINTING OF EXISTING STRUCTURAL STEEL, PRIME COAT, WITH WARRANTY, AS PER PLAN |  |  | SF |  |  | No
885E00060 | FIELD PAINTING OF EXISTING STRUCTURAL STEEL, INTERMEDIATE COAT, WITH WARRANTY |  |  | SF |  |  | No
885E00061 | FIELD PAINTING OF EXISTING STRUCTURAL STEEL, INTERMEDIATE COAT, WITH WARRANTY, AS PER PLAN |  |  | SF |  |  | No
885E00066 | FIELD PAINTING STRUCTURAL STEEL, FINISH COAT, WITH WARRANTY |  |  | SF |  |  | No
885E00067 | FIELD PAINTING STRUCTURAL STEEL, FINISH COAT, WITH WARRANTY, AS PER PLAN |  |  | SF |  |  | No
885E00100 | SURFACE PREPARATION OF EXISTING STRUCTURAL STEEL, WITH WARRANTY |  |  | LS |  |  | No
885E00200 | FIELD PAINTING OF EXISTING STRUCTURAL STEEL, PRIME COAT, WITH WARRANTY |  |  | LS |  |  | No
885E00300 | FIELD PAINTING STRUCTURAL STEEL, INTERMEDIATE COAT, WITH WARRANTY |  |  | LS |  |  | No
885E00400 | FIELD PAINTING STRUCTURAL STEEL, FINISH COAT, WITH WARRANTY |  |  | LS |  |  | No
885E00504 | GRINDING FINS, TEARS, SLIVERS ON EXISTING STRUCTURAL STEEL |  |  | MNHR |  |  | No
885E00800 | FIELD PAINTING STRUCTURAL STEEL, INTERMEDIATE COAT, WITH WARRANTY |  |  | LB |  |  | No
885E00850 | FIELD PAINTING STRUCTURAL STEEL, FINISH COAT, WITH WARRANTY |  |  | LB |  |  | No
885E10000 | FINAL INSPECTION REPAIR |  |  | EACH |  |  | No
885E90000 | FIELD PAINTING, MISC.: |  |  | SF | ADD SUPPLEMENTAL DESCRIPTION |  | Yes
885E90010 | FIELD PAINTING, MISC.: |  |  | LS | ADD SUPPLEMENTAL DESCRIPTION |  | Yes
885E90020 | FIELD PAINTING, MISC.: |  |  | FT | ADD SUPPLEMENTAL DESCRIPTION |  | Yes
886E11000 | FOG SEAL |  |  | GAL |  |  | No
888E10000 | HIGH FRICTION SURFACE TREATMENT, SINGLE LIFT |  |  | SY |  |  | No
888E10001 | HIGH FRICTION SURFACE TREATMENT, SINGLE LIFT, AS PER PLAN |  |  | SY |  |  | No
888E20000 | HIGH FRICTION SURFACE TREATMENT, DOUBLE LIFT |  |  | SY |  |  | No
888E20001 | HIGH FRICTION SURFACE TREATMENT, DOUBLE LIFT, AS PER PLAN |  |  | SY |  |  | No
889E10000 | LONGITUDINAL DIAMOND GROOVING |  |  | SY |  |  | Yes
892E10200 | QC/QA CONCRETE, CLASS QC2, SUPERSTRUCTURE (DECK) WITH WARRANTY |  |  | CY |  |  | No
892E10201 | QC/QA CONCRETE, CLASS QC2, SUPERSTRUCTURE (DECK) WITH WARRANTY, AS PER PLAN |  |  | CY |  |  | No
892E10400 | QC/QA CONCRETE, CLASS QC3, SUPERSTRUCTURE (DECK) WITH WARRANTY |  |  | CY |  |  | No
892E10600 | QC/QA CONCRETE, CLASS QC2, SUPERSTRUCTURE (DECK) WITH WARRANTY |  |  | SY |  |  | No
892E10800 | QC/QA CONCRETE, CLASS QC3, SUPERSTRUCTURE (DECK) WITH WARRANTY |  |  | SY |  |  | No
893E10000 | CONTINUOUS FLIGHT AUGER (CFA) PILES, 12" DIAMETER |  |  | FT |  |  | No | 07/19/2024 |  | REVISED
893E10001 | CONTINUOUS FLIGHT AUGER (CFA) PILES, 12" DIAMETER, AS PER PLAN |  |  | FT |  |  | No | 07/19/2024 |  | REVISED
893E10100 | CONTINUOUS FLIGHT AUGER (CFA) PILES, 14" DIAMETER |  |  | FT |  |  | No | 07/19/2024 |  | REVISED
893E10101 | CONTINUOUS FLIGHT AUGER (CFA) PILES, 14" DIAMETER, AS PER PLAN |  |  | FT |  |  | No | 07/19/2024 |  | REVISED
893E10200 | CONTINUOUS FLIGHT AUGER (CFA) PILES, 16" DIAMETER |  |  | FT |  |  | No | 07/19/2024 |  | REVISED
893E10201 | CONTINUOUS FLIGHT AUGER (CFA) PILES, 16" DIAMETER, AS PER PLAN |  |  | FT |  |  | No | 07/19/2024 |  | REVISED
893E10300 | CONTINUOUS FLIGHT AUGER (CFA) PILES, 18" DIAMETER |  |  | FT |  |  | No | 07/19/2024 |  | REVISED
893E10301 | CONTINUOUS FLIGHT AUGER (CFA) PILES, 18" DIAMETER, AS PER PLAN |  |  | FT |  |  | No | 07/19/2024 |  | REVISED
893E10400 | CONTINUOUS FLIGHT AUGER (CFA) PILES, 24" DIAMETER |  |  | FT |  |  | No | 07/19/2024 |  | REVISED
893E10401 | CONTINUOUS FLIGHT AUGER (CFA) PILES, 24" DIAMETER, AS PER PLAN |  |  | FT |  |  | No | 07/19/2024 |  | REVISED
893E10500 | CONTINUOUS FLIGHT AUGER (CFA) PILES, 30" DIAMETER |  |  | FT |  |  | No | 07/19/2024 |  | REVISED
893E10501 | CONTINUOUS FLIGHT AUGER (CFA) PILES, 30" DIAMETER, AS PER PLAN |  |  | FT |  |  | No | 07/19/2024 |  | REVISED
893E10600 | CONTINUOUS FLIGHT AUGER (CFA) PILES, 36" DIAMETER |  |  | FT |  |  | No | 07/19/2024 |  | REVISED
893E10601 | CONTINUOUS FLIGHT AUGER (CFA) PILES, 36" DIAMETER, AS PER PLAN |  |  | FT |  |  | No | 07/19/2024 |  | REVISED
893E10700 | CONTINUOUS FLIGHT AUGER (CFA) PILES, 42" DIAMETER |  |  | FT |  |  | No | 07/19/2024 |  | REVISED
893E10701 | CONTINUOUS FLIGHT AUGER (CFA) PILES, 42" DIAMETER, AS PER PLAN |  |  | FT |  |  | No | 07/19/2024 |  | REVISED
893E10800 | CONTINUOUS FLIGHT AUGER (CFA) PILES, 48" DIAMETER |  |  | FT |  |  | No | 07/19/2024 |  | REVISED
893E10801 | CONTINUOUS FLIGHT AUGER (CFA) PILES, 48" DIAMETER, AS PER PLAN |  |  | FT |  |  | No | 07/19/2024 |  | REVISED
893E19000 | CONTINUOUS FLIGHT AUGER (CFA) PILES, MISC.: |  |  | FT | ADD SUPPLEMENTAL DESCRIPTION |  | Yes
893E20000 | CONTINUOUS FLIGHT AUGER (CFA) PILES, INTEGRITY TEST |  |  | EACH |  |  | No
893E20100 | CONTINUOUS FLIGHT AUGER (CFA) PILES, VERIFICATION LOAD TEST |  |  | EACH |  |  | No
893E20200 | CONTINUOUS FLIGHT AUGER (CFA) PILES, PROOF LOAD TEST |  |  | EACH |  |  | No
894E10000 | THERMAL INTEGRITY PROFILING (TIP) TEST |  |  | EACH |  |  | No
894E10100 | CONCRETE CORE SAMPLING AND GROUTING |  |  | FT |  |  | No
894E10200 | CONCRETE CORE STRENGTH TEST |  |  | EACH |  |  | No
895E10010 | MANUFACTURED WATER QUALITY STRUCTURE, TYPE 1 |  |  | EACH |  |  | No
895E10011 | MANUFACTURED WATER QUALITY STRUCTURE, TYPE 1, AS PER PLAN |  |  | EACH |  |  | No
895E10020 | MANUFACTURED WATER QUALITY STRUCTURE, TYPE 2 |  |  | EACH |  |  | No
895E10021 | MANUFACTURED WATER QUALITY STRUCTURE, TYPE 2, AS PER PLAN |  |  | EACH |  |  | No
895E10030 | MANUFACTURED WATER QUALITY STRUCTURE, TYPE 3 |  |  | EACH |  |  | No
895E10040 | MANUFACTURED WATER QUALITY STRUCTURE, TYPE 4 |  |  | EACH |  |  | No
896E00010 | PORTABLE NON-INTRUSIVE TRAFFIC SENSOR, CLASS I |  |  | SNMT |  |  | No
896E00012 | PORTABLE NON-INTRUSIVE TRAFFIC SENSOR, CLASS II |  |  | SNMT |  |  | No
896E00020 | PORTABLE CHANGEABLE MESSAGE SIGN |  |  | SNMT |  |  | No
896E00021 | PORTABLE CHANGEABLE MESSAGE SIGN, AS PER PLAN |  |  | SNMT |  |  | No
897E01010 | PAVEMENT PLANING, ASPHALT CONCRETE, CLASS A |  |  | SY | SPECIFY DEPTH |  | Yes
897E01011 | PAVEMENT PLANING, ASPHALT CONCRETE, CLASS A, AS PER PLAN |  |  | SY | SPECIFY DEPTH |  | Yes
897E01020 | PAVEMENT PLANING, ASPHALT CONCRETE, CLASS B |  |  | SY | SPECIFY DEPTH |  | Yes
897E01021 | PAVEMENT PLANING, ASPHALT CONCRETE, CLASS B, AS PER PLAN |  |  | SY | SPECIFY DEPTH |  | Yes
897E02000 | PATCHING PLANED SURFACE |  |  | SY |  |  | No
897E02001 | PATCHING PLANED SURFACE, AS PER PLAN |  |  | SY |  |  | No
898E10000 | WIRELESS MAGNETOMETER DETECTION SYSTEM |  |  | EACH |  |  | No
898E10001 | WIRELESS MAGNETOMETER DETECTION SYSTEM, AS PER PLAN |  |  | EACH |  |  | No
898E15000 | TRAINING FOR WIRELESS MAGNETOMETER DETECTION SYSTEM |  |  | LS |  |  | No
899E10000 | CURED-IN-PLACE PIPE LINER |  |  | FT | SPECIFY SIZE (___" DIAMETER) |  | Yes
899E10001 | CURED-IN-PLACE PIPE LINER, AS PER PLAN |  |  | FT | SPECIFY SIZE (___" DIAMETER) |  | Yes
899E11000 | PVC CLOSE-FIT PIPE LINER |  |  | FT | SPECIFY SIZE (___" DIAMETER) |  | Yes | 01/19/2024 |  | NEW
899E11001 | PVC CLOSE-FIT PIPE LINER, AS PER PLAN |  |  | FT | SPECIFY SIZE ( ___" DIAMETER) |  | Yes | 01/19/2024 |  | NEW
900E00100 | RAILROAD FLAGGING SERVICES |  |  | EACH | SEE PROPOSAL NOTE 151 |  | No
900E01000 | SPECIAL - |  |  | MILE | ADD SUPP DESC - RAIL ONLY |  | Yes
900E10000 | SPECIAL - |  |  | FT | ADD SUPP DESC - RAIL ONLY |  | Yes
900E11000 | SPECIAL - |  |  | EACH | ADD SUPP DESC - RAIL ONLY |  | Yes
900E12000 | SPECIAL - |  |  | TKFT | ADD SUPP DESC - RAIL ONLY |  | Yes
900E13000 | SPECIAL - |  |  | PAIR | ADD SUPP DESC - RAIL ONLY |  | Yes | 07/18/2025 |  | OBSOLETE
900E14000 | SPECIAL - |  |  | JT | ADD SUPP DESC - RAIL ONLY |  | Yes | 07/18/2025 |  | OBSOLETE
900E15000 | SPECIAL - |  |  | SET | ADD SUPP DESC - RAIL ONLY |  | Yes | 07/18/2025 |  | OBSOLETE
900E16000 | SPECIAL - |  |  | TON | ADD SUPP DESC - RAIL ONLY |  | Yes
900E17000 | SPECIAL - |  |  | LS | ADD SUPP DESC - RAIL ONLY |  | Yes
900E19000 | SPECIAL - |  |  | CY | ADD SUPP DESC - RAIL ONLY |  | Yes
900E20000 | SPECIAL - |  |  | SY | ADD SUPP DESC - RAIL ONLY |  | Yes
900E21000 | SPECIAL - |  |  | BNDL | ADD SUPP DESC - RAIL ONLY |  | Yes | 07/18/2025 |  | OBSOLETE
900E22000 | SPECIAL - |  |  | LB | ADD SUPP DESC - RAIL ONLY |  | Yes
950E14000 | SPECIAL - SALT DOME CONSTRUCTED, 51' |  |  | EACH |  |  | No | 04/21/2023 |  | OBSOLETE
950E14010 | SPECIAL - SALT DOME CONSTRUCTED, 56' |  |  | EACH |  |  | No | 04/21/2023 |  | OBSOLETE
950E15000 | SPECIAL - SALT DOME CONSTRUCTED, 62' |  |  | EACH |  |  | No | 04/21/2023 |  | OBSOLETE
950E16000 | SPECIAL - SALT DOME CONSTRUCTED, 61' |  |  | EACH |  |  | No | 04/21/2023 |  | OBSOLETE
950E20000 | SPECIAL - SALT DOME CONSTRUCTED, 72' |  |  | EACH |  |  | No | 04/21/2023 |  | OBSOLETE
950E20010 | SPECIAL - SALT DOME CONSTRUCTED, 82' |  |  | EACH |  |  | No | 04/21/2023 |  | OBSOLETE
950E30000 | SPECIAL - SALT DOME CONSTRUCTED, 100' |  |  | EACH |  |  | No | 04/21/2023 |  | OBSOLETE
950E35000 | SPECIAL - ROOF REPLACEMENT |  |  | LS |  |  | No | 04/21/2023 |  | OBSOLETE
950E40000 | SPECIAL - MANUFACTURED OFFICE, 44' |  |  | EACH |  |  | No | 04/21/2023 |  | OBSOLETE
950E50000 | SPECIAL - FACILITIES |  |  | LS | ADD SUPPLEMENTAL DESCRIPTION |  | Yes
950E51000 | SPECIAL - FACILITIES |  |  | EACH | ADD SUPPLEMENTAL DESCRIPTION |  | Yes
990E10000 | ESTIMATED COST OF REPAIRS TO DETOUR |  |  | LS | USE ONLY WITH CHANGE ORDERS |  | No
990E10010 | ESTIMATED COST OF RIGHT OF WAY |  |  | LS | USE ONLY WITH CHANGE ORDERS |  | No
990E10020 | ESTIMATED COST OF ENGINEERING, SUPERINTENDENCE AND CONTINGENCIES |  |  | LS | USE ONLY WITH CHANGE ORDERS |  | No
990E10030 | ESTIMATED COST OF PRELIMINARY ENGINEERING |  |  | LS | USE ONLY WITH CHANGE ORDERS |  | No
990E10040 | ESTIMATED COST OF FORCE ACCOUNT WORK |  |  | LS | USE ONLY WITH CHANGE ORDERS |  | No
990E10500 | ESTIMATED COST OF INCENTIVE/DISINCENTIVE PAYMENT |  |  | LS | USE ONLY WITH CHANGE ORDERS |  | No
990E20000 | FORCE ACCOUNT |  |  | LS | USE ONLY WITH CHANGE ORDERS |  | No
990E20010 | DIFFERENCE BETWEEN ESTIMATED AND ACTUAL COST OF FORCE ACCOUNT |  |  | LS | USE ONLY WITH CHANGE ORDERS |  | No
990E21000 | INTEREST PAYMENTS |  |  | DLR | USE ONLY WITH CHANGE ORDERS |  | No
990E24000 | BITUMINOUS PRICE ADJUSTMENT |  |  | LS | USE ONLY WITH CHANGE ORDERS |  | No
990E24100 | 446 ADJUSTMENT |  |  | LS | USE ONLY WITH CHANGE ORDERS |  | No
990E24130 | 447 MAT DENSITY ADJUSTMENT |  |  | LS | USE ONLY WITH CHANGE ORDERS |  | No
990E24170 | 447 JOINT DENSITY ADJUSTMENT |  |  | LS | USE ONLY WITH CHANGE ORDERS |  | No
990E24200 | 448 ADJUSTMENT |  |  | LS | USE ONLY WITH CHANGE ORDERS |  | No
990E24300 | PAVEMENT SMOOTHNESS ADJUSTMENT (PN 420) |  |  | LS | USE ONLY WITH CHANGE ORDERS |  | No
990E24350 | BRIDGE SMOOTHNESS ADJUSTMENT (PN 555) |  |  | LS | USE ONLY WITH CHANGE ORDERS |  | No
990E24400 | STEEL PRICE ADJUSTMENT |  |  | LS | USE ONLY WITH CHANGE ORDERS |  | No
990E24500 | QC / QA |  |  | LS | USE ONLY WITH CHANGE ORDERS |  | No
990E24600 | LANDSCAPING ADJUSTMENT |  |  | LS | USE ONLY WITH CHANGE ORDERS |  | No
990E24700 | 104.02 ADJUSTMENT |  |  | LS | USE ONLY WITH CHANGE ORDERS |  | No
990E24800 | NON-SPEC MATERIAL DEDUCTION |  |  | LS | USE ONLY WITH CHANGE ORDERS |  | No
990E24900 | 109.05 - BUY BACK MATERIAL |  |  | LS | USE ONLY WITH CHANGE ORDERS |  | No
990E25000 | FUEL PRICE ADJUSTMENT |  |  | LS | USE ONLY WITH CHANGE ORDERS |  | No
990E25010 | PORTLAND CEMENT PRICE ADJUSTMENT FOR MULTI-YEAR PROJECTS |  |  | LS |  |  | No | 01/19/2024 |  | NEW
990E25100 | UTILITY CONFLICT/DELAYS |  |  | LS | USE ONLY WITH CHANGE ORDERS |  | No
990E25200 | ABANDONED UTILITY CONFLICT/DELAYS |  |  | LS | USE ONLY WITH CHANGE ORDERS |  | No
990E25300 | 105.03 NON-CONFORMANCE ADJUSTMENT |  |  | LS | USE ONLY WITH CHANGE ORDERS |  | No
990E25310 | 109.05.C.7 FINALIZATION BOND |  |  | LS | USE ONLY WITH CHANGE ORDERS |  | No | 01/19/2024 |  | NEW
990E25400 | LUMP SUM ADJUSTMENT - GENERAL / OTHER ITEMS |  |  | LS | USE ONLY WITH CHANGE ORDERS |  | No
990E25500 | FAILURE TO MEET DBE COMMITMENTS |  |  | LS | USE ONLY WITH CHANGE ORDERS |  | No
990E30000 | AGREED LUMP SUM |  |  | LS | USE ONLY WITH CHANGE ORDERS |  | No
990E40000 | AGREED UNIT PRICE |  |  | EACH | USE ONLY WITH CHANGE ORDERS |  | No
990E40010 | AGREED UNIT PRICE |  |  | FT | USE ONLY WITH CHANGE ORDERS |  | No
990E40020 | AGREED UNIT PRICE |  |  | SF | USE ONLY WITH CHANGE ORDERS |  | No
990E40030 | AGREED UNIT PRICE |  |  | SY | USE ONLY WITH CHANGE ORDERS |  | No
990E40050 | AGREED UNIT PRICE |  |  | MILE | USE ONLY WITH CHANGE ORDERS |  | No
990E40060 | AGREED UNIT PRICE |  |  | CY | USE ONLY WITH CHANGE ORDERS |  | No
990E40070 | AGREED UNIT PRICE |  |  | LB | USE ONLY WITH CHANGE ORDERS |  | No
990E40080 | AGREED UNIT PRICE |  |  | MNTH | USE ONLY WITH CHANGE ORDERS |  | No
990E40090 | AGREED UNIT PRICE |  |  | TON | USE ONLY WITH CHANGE ORDERS |  | No
990E40100 | AGREED UNIT PRICE |  |  | TKFT | USE ONLY WITH CHANGE ORDERS |  | No
990E50000 | AGREED UNIT PRICE |  |  | HOUR | USE ONLY WITH CHANGE ORDERS |  | No
990E50100 | AGREED UNIT PRICE |  |  | DAY | USE ONLY WITH CHANGE ORDERS |  | No
990E50110 | AGREED UNIT PRICE |  |  | GAL | USE ONLY WITH CHANGE ORDERS |  | No
990E50120 | AGREED UNIT PRICE |  |  | STA | USE ONLY WITH CHANGE ORDERS |  | No
990E50130 | AGREED UNIT PRICE |  |  | MSF | USE ONLY WITH CHANGE ORDERS |  | No
990E50140 | AGREED UNIT PRICE |  |  | MGAL | USE ONLY WITH CHANGE ORDERS |  | No