## SINGLE LOCATION-TYPE B
PROJECT CONTROL TABLE **
STATION/OFFSET |  | PROJECT COORDINATES (SEE SURVEY PARAMETERS) |  |  |  |  | MONUMENT DESCRIPTION
STATION (C/L of R/W) | OFFSET (C/L of R/W) | NORTHING(ft) (OSPN-GROUND) | EASTING(ft) (OSPN-GROUND) | NORTHING(m) (OSPN -GRID) | EASTING(m) (OSPN-GRID) | ELEV(ft) (NAVD88/12B) | PT # | DESCRIPTION
HORIZONTAL CONTROL
220+49.15 | 36.53' RT | 588360.927 | 1454528.964 | 179317.8499 | 443304.4319 | 705.81* | MN500 | 3/4" Iron rebar with 1.5" Alum cap stamped "Azimuth" set | set ±180 calc feet north of Greenler/Jefferson Ave intersection. On east side of Jefferson Ave.
226+02.65 | 27.80'RT | 588894.814 | 1454464.306 | 179480.5656 | 443284.7259 | 700.64* | MN501 | 3/4" Iron rebar with 1.5" Alum cap stamped "Primary" set. ±3 feet east of easterly guardrail | ±720 calc feet north of Greenler/Jefferson Ave intersection.
233+17.63 | 24.35'LT | 589582.801 | 1454636.163 | 179690.2468 | 443337.1035 | 691.51* | MN502 | 3/4" Iron rebar with 1.5" Alum cap stamped "Primary" set. | ±140 calc feet south of Jefferson Ave bridge over the Auglaize River. On west side of Jefferson Ave.
227+71.40 | 18.19'LT | 589067.817 | 1454443.602 | 179533.2927 | 443278.4156 | 699.99* | MN504 | Secondary control. Mag Nail set in westerly shoulder of Jefferson Ave. | ± 890 calc feet north of Greenler/Jefferson Ave intersection.
VERTICAL CONTROL
226+72.14 | 23.75'LT | 588969.56 | 1454420.917 |  |  | 703.9 | BM1 | Mag Nail set in east face of high tension power pole, ±550 feet north of Greenler/Jefferson intersection
234+62.79 | 18.54'LT | 589709.888 | 1454706.578 |  |  | 691.74 | BM2 | Found "+" cut on southwesterly wingwall of Jefferson Ave. bridge over the Auglaize River
*This elevation may be subject to seasonal changes. Confirm elevation against other primary vertical control and benchmarks just prior to the start of construction activities. **All project control information shown in this table was taken from DEF-66-4.37 (PID 107810)