## ROADWAY
1 |  |  |  |  | SPREADSHEET | 1) | SAVE THIS FILE TO THE PROPER FOLDER FOR YOUR PROJECT AS THE SAME NAME AS YOUR DGN (I.E. #####GS001.XLSX)
[5 empty] | INSTRUCTIONS: | 2) | ENTER ITEM CODE (FOR EXAMPLE: 201E11000) AND ADDITIONAL DESCRIPTION INTO THE BLUE CELLS
[6 empty] | 3) | ENTER ALL DATA REQUIRED
[6 empty] | 4) | DO NOT REMOVE THE PROTECTION FROM THIS SPREADSHEET, LEAVE THE PROTECTION ON SO THAT YOU DO NOT DELETE NEEDED FORMULAS OR RESIZE SHEET
| Page # | 1 | [14 empty] | 1 | <--- ENTER STARTING SHEET NUMBER
|  | ITEM_CODE | [6 empty] | 202E38000 | 209E15000 | 606E15051 | 606E26150 |  |  | 626E00110
|  | ADDITIONAL_DESCRIPTION | [12 empty] | , BIDIRECTIONAL
ROADWAY
| Split # | REF NO. | SHEET NO. | STATION TO STATION |  |  |  | SIDE | 202 | 209 | 606 | 606 |  |  | 626
[9 empty] | GUARDRAIL REMOVED | RESHAPING UNDER GUARDRAIL | GUARDRAIL, TYPE MGS, AS PER PLAN | ANCHOR ASSEMBLY, MGS TYPE E |  |  | BARRIER REFLECTOR, TYPE 2, BIDIRECTIONAL
[15 empty] | W/W | W/R
[9 empty] | FT | STA | FT | EACH |  |  | EACH | EACH
TO
|  | GR-1 | P.10 | 221+64.11 |  |  | 223+00.00 | RT |  | 2
|  | GR-1 | P.10-P.11 | 221+64.11 |  |  | 229+60.00 | RT | 782 |  | 725 | 1
| Total | TOTALS CARRIED TO GENERAL SUMMARY | [6 empty] | 782 | 2 | 725 | 1 | 0 | 0

## DRAINAGE
Page # | 2
| ITEM_CODE | [5 empty] | 202E35100 | 202E58000 | 202E58100 | 601E32200 | 601E34400 | 602E20000 | 605E06020 | 611E00410 | 611E04600 | 611E05200 | 611E98180
| ADDITIONAL_DESCRIPTION | [9 empty] | , TYPE C |  |  |  |  | , 707.05 TYPE C, 707.21, OR 707.33
DRAINAGE & EROSION CONTROL
Split # | REF NO. | SHEET NO. | STATION TO STATION |  |  | SIDE | 202 | 202 | 202 | 601 | 601 | 602 | 605 | 611 | 611 | 611 | 611 | BENDS AND BRANCHES | BENDS AND BRANCHES
[7 empty] | PIPE REMOVED, 24" AND UNDER | MANHOLE REMOVED | CATCH BASIN REMOVED | ROCK CHANNEL PROTECTION, TYPE C WITH FILTER | ROCK CHANNEL PROTECTION, WITH GROUT, TYPE C | CONCRETE MASONRY | 4" BASE PIPE UNDERDRAINS WITH GEOTEXTILE FABRIC | 4" CONDUIT, TYPE F FOR UNDERDRAIN OUTLET | 12" CONDUIT, TYPE C | 12" CONDUIT, TYPE F, 707.05 TYPE C, 707.21, OR 707.33 | CATCH BASIN, NO. 3A
[18 empty] | FOR INFORMATION ONLY | FOR INFORMATION ONLY
[18 empty] | 12" X 22.5° BEND | 6 X 45° BEND | 18 X 45° BEND
[10 empty] | T = 18" | T = 18"
[7 empty] | FT | EACH | EACH | CY | CY | CY | FT | FT | FT | FT | EACH
TO
| UD-1 | P.10 | 223+00.00 |  | 224+07.00 | RT | [6 empty] | 95 | 10
| D-1 | P.10 | 224+07.00 |  |  | RT | [5 empty] | 0.21 |  |  |  | 36 | 1
| EC-1 | P.10 | 223+95.89 |  | 224+40.66 | RT |  |  |  | 20.4951
| UD-2 | P.10-P.11 | 224+07.00 |  | 226+90.00 | RT | [6 empty] | 266 | 10
| R-2 | P.10 | 224+54.43 |  |  | RT | 43 |  | 1
| R-3 | P.10 | 224+55.60 |  |  | RT | 5 | 1
| D-2 | P.11 | 226+90.00 |  |  | RT | [8 empty] | 16 |  | 1
| EC-2 | P.11 | 226+67.39 |  | 227+15.38 | RT |  |  |  |  | 177.5
| R-4 | P.11 | 226+97.71 |  |  | RT | 56 |  | 1
| R-5 | P.11 | 226+97.11 |  |  | RT | 5 | 1
| EC-3 | P.11 | 229+73.77 |  | 229+77.87 | RT |  |  |  |  | 14
Total | TOTALS CARRIED TO GENERAL SUMMARY | [5 empty] | 109 | 2 | 2 | 21 | 191.5 | 0.21 | 361 | 20 | 16 | 36 | 2

## PAVEMENT
Page #
[11 empty] | 202E23000 | 202E32000 | 204E10000 | 301E56000 | 304E20000 | 407E20000 | 441E70000 | 609E24510
PAVEMENT
Split # | REF NO. | SHEET NO. | STATION TO STATION |  |  | SIDE | DISTANCE | AVERAGE WIDTH | SURFACE AREA | CADD AREA | 202 | 202 | 204 | 301 | 304 | 407 | 441 | 609
[11 empty] | PAVEMENT REMOVED | CURB REMOVED | SUBGRADE COMPACTION | ASPHALT CONCRETE BASE, PG64-22, (449) | AGGREGATE BASE | NON-TRACKING TACK COAT | ASPHALT CONCRETE SURFACE COURSE, TYPE 1, (449), PG64-22 | CURB, TYPE 4-C
[11 empty] | T = 15" |  |  | T = 8" | T = 7" | 0.055 GAL/SY | T = 3"
[7 empty] | FT | FT | SY | SY | SY | FT | SY | CY | CY | GAL | CY | FT
TO
| R-1 | P.10 | 221+75.88 |  | 229+60.00 | RT | FT: 772; T = 15" FT: 772
|  | P.10-P.11 | 223+00.00 |  | 229+60.00 | RT | FT: 650; SY: 295.1439; T = 15" SY: 295.1439
| C-1 | P.10-P.11 | 223+00.00 |  | 229+60.00 | RT | FT: 650; T = 3" FT: 650
[8 empty] | 4 | 288.8889 |  |  |  |  | 64.1975 |  | 47.6667 | 24.0741
[8 empty] | 5.5 | 397.2222 |  |  |  | 397.2222 |  | 77.2377
Total | TOTALS CARRIED TO GENERAL SUMMARY | [9 empty] | 295.1439 | 772 | 397.2222 | 64.1975 | 77.2377 | 47.6667 | 24.0741 | 650

## AGG. DRAINS
1 |  |  | SPREADSHEET | 1) | SAVE THIS FILE TO THE PROPER FOLDER FOR YOUR PROJECT AS THE SAME NAME AS YOUR DGN (I.E. #####GS001.XLSX)
|  |  | INSTRUCTIONS: | 2) | ENTER ITEM CODE (FOR EXAMPLE: 201E11000) AND ADDITIONAL DESCRIPTION INTO THE BLUE CELLS
|  |  |  | 3) | ENTER ALL DATA REQUIRED
|  |  |  | 4) | DO NOT REMOVE THE PROTECTION FROM THIS SPREADSHEET, LEAVE THE PROTECTION ON SO THAT YOU DO NOT DELETE NEEDED FORMULAS OR RESIZE SHEET
| Page # | [6 empty] | 1 | <--- ENTER STARTING SHEET NUMBER
605E31100
AGGREGATE DRAINS
| Split # | STATION |  |  |  | SIDE | 605
AGGREGATE DRAINS
FT
| Total | TOTAL CARRIED TO GENERAL SUMMARY |  |  |  |  | 0

## EARTHWORK
Page # | #REF!
| ITEM_CODE |  |  |  | 203E10000 | 203E20000 | 659E10000
ADDITIONAL_DESCRIPTION
EARTHWORK
Split # | SHEET NO. | STATION TO STATION |  |  | 203 | 203 | 659
[5 empty] | EXCAVATION | EMBANKMENT | SEEDING AND MULCHING
[5 empty] | CY | CY | SY
TO
| P.12 | 223+00.00 |  | 224+07.00 | 14 | 16 | 316
| P.13 | 224+50.00 |  | 225+00.00 | 12 | 16 | 124
| P.14 | 225+50.00 |  | 226+00.00 | 14 | 12 | 56
| P.15 | 226+50.00 |  | 226+90.00 | 14 | 8 | 61
| P.16 | 227+50.00 |  | 228+00.00 | 17 | 9 | 78
| P.17 | 228+50.00 |  | 229+00.00 | 13 | 14 | 56
| P.18 | 229+50.00 |  | 230+00.00 | 8 | 9 | 36
Total | TOTALS CARRIED TO GENERAL SUMMARY |  |  |  | 92 | 84 | 727

## TRAFFIC CONTROL
1 |  |  |  |  | SPREADSHEET | 1) | SAVE THIS FILE TO THE PROPER FOLDER FOR YOUR PROJECT AS THE SAME NAME AS YOUR DGN (I.E. #####GS001.XLSX)
[5 empty] | INSTRUCTIONS: | 2) | DO NOT ENTER ANY DATA INTO THE ITEM NUMBER, ITEM DESCRIPTION & ITEM UNITS
[6 empty] | 3) | ENTER ITEM CODE (FOR EXAMPLE: 201E11000) AND ADDITIONAL DESCRIPTION INTO THE BLUE CELLS
[6 empty] | 4) | ENTER ALL DATA REQUIRED, PAGE # AND SPLIT # MUST BE FILLED OUT.
[6 empty] | 5) | DO NOT REMOVE THE PROTECTION FROM THIS SPREADSHEET, LEAVE THE PROTECTION ON SO THAT YOU DO NOT DELETE NEEDED FORMULAS OR RESIZE SHEET
| Page # | SUBSUMMARY SHEET | [10 empty] | 1 | <--- ENTER STARTING SHEET NUMBER
|  | ITEM_CODE | [5 empty] | 620E00500 | 626E00110 | 630E85100 | 630E86010 | 642E00104
|  | ADDITIONAL_DESCRIPTION | [6 empty] | , BIDIRECTIONAL
TRAFFIC CONTROL
| Split # | REF NO. | SHEET NO. | STATION TO STATION |  |  | SIDE | 620 | 626 | 630 | 630 | 642
[8 empty] | DELINEATOR, POST GROUND MOUNTED | BARRIER REFLECTOR, TYPE 2, BIDIRECTIONAL | REMOVAL OF GROUND MOUNTED SIGN AND REERECTION | REMOVAL OF GROUND MOUNTED POST SUPPORT AND REERECTION | EDGE LINE, 6", TYPE 1
[8 empty] | TYPE C | W/W
[8 empty] | EACH | EACH | EACH | EACH | MILE
TO
|  |  |  | 223+00.00 |  | 229+60.00 | RT |  |  |  |  | 0.12311
|  | GR-1 | P.10-P.11 | 221+64.11 |  | 229+60.00 | RT | 1 | 8.78
|  | S-1 | P.10 | 225+89.75 |  |  | RT |  |  | 1 | 1
| Total | TOTALS CARRIED TO GENERAL SUMMARY | [5 empty] | 1 | 9 | 1 | 1 | 0.12311

## DRIVES
Page # | #VALUE!
| ITEM_CODE | [5 empty] | 204E10000 | 304E20000 |  | 441E70000
ADDITIONAL_DESCRIPTION
DRIVES
Split # | REF NO. | SHEET NO. | STATION | SIDE | TYPE | CADD AREA | 204 | 304 |  | 441
[7 empty] | SUBGRADE COMPACTION | AGGREGATE BASE |  | ASPHALT CONCRETE SURFACE COURSE, TYPE 1, (449), PG64-22
[8 empty] | T = 6" | T = 8" | T = 2" |  |  | T=3"
[6 empty] | SY | SY | CY |  | CY
Total | TOTALS CARRIED TO GENERAL SUMMARY | [5 empty] | 0 | 0 |  | 0 | 0 | 0 | 0 | 0

## SIGNS
1 |  |  |  | 1) | SAVE THIS FILE TO THE PROPER FOLDER FOR YOUR PROJECT AS THE SAME NAME AS YOUR DGN (I.E. #####GS001.XLSX)
|  |  |  | 2) | DO NOT ENTER ANY DATA INTO THE ITEM NUMBER, ITEM DESCRIPTION & ITEM UNITS
|  |  |  | 3) | ENTER ITEM CODE (FOR EXAMPLE: 201E11000) AND ADDITIONAL DESCRIPTION INTO THE BLUE CELLS
|  |  |  | 4) | ENTER ALL DATA REQUIRED, PAGE # AND SPLIT # MUST BE FILLED OUT.
|  |  |  | 5) | DO NOT REMOVE THE PROTECTION FROM THIS SPREADSHEET, LEAVE THE PROTECTION ON SO THAT YOU DO NOT DELETE NEEDED FORMULAS OR RESIZE SHEET
| Page # | SUBSUMMARY SHEET | [13 empty] | 1 | <--- ENTER STARTING SHEET NUMBER
|  | ITEM_CODE | [5 empty] | 620E00500 | 630e03100 | 630e08600 | 630e80100 | 630e84900 | 630e85100 | 630e86002 | 631E93250
|  | ADDITIONAL_DESCRIPTION | [12 empty] | REMOVAL
TRAFFIC SIGNS AND DELINEATORS
| Split # | REF NO. | SHEET NO. | STATION | SIDE | CODE | SIZE (INCHES) | 620 | 630 | 630 | 630 | 630 | 630 | 630 | 631
[8 empty] | DELINEATOR, POST GROUND MOUNTED | GROUND MOUNTED SUPPORT, NO. 3 POST | SIGN POST REFLECTOR | SIGN, FLAT SHEET | REMOVAL OF GROUND MOUNTED SIGN AND DISPOSAL | REMOVAL OF GROUND MOUNTED SIGN AND REERECTION | REMOVAL OF GROUND MOUNTED POST SUPPORT AND DISPOSAL | SCHOOL SPEED LIMIT SIGN ASSEMBLY, MISC.: REMOVAL
TYPE C
[8 empty] | EACH | FT | EACH | SF | EACH | EACH | EACH | EACH
| Total | TOTALS CARRIED TO GENERAL SUMMARY

## LIGHTING
1 |  |  |  |  | SPREADSHEET | 1) | SAVE THIS FILE TO THE PROPER FOLDER FOR YOUR PROJECT AS THE SAME NAME AS YOUR DGN (I.E. #####GS001.XLSX)
[5 empty] | INSTRUCTIONS: | 2) | ENTER ITEM CODE (FOR EXAMPLE: 201E11000) AND ADDITIONAL DESCRIPTION INTO THE BLUE CELLS
[6 empty] | 3) | ENTER ALL DATA REQUIRED
[6 empty] | 4) | DO NOT REMOVE THE PROTECTION FROM THIS SPREADSHEET, LEAVE THE PROTECTION ON SO THAT YOU DO NOT DELETE NEEDED FORMULAS OR RESIZE SHEET
| Page # | 1 | [25 empty] | 1 | <--- ENTER STARTING SHEET NUMBER
|  | ITEM_CODE | [6 empty] | 625E00450 | 625E00480 | 625E10604 | 625E14200 | 625E24320 | 625E29002 | 625E30706 | 625E32000 | 625E35010 | 625E75500 | 625E75801 | [7 empty] | 625E75801
ADDITIONAL_DESCRIPTION
LIGHTING
| Split # | REF NO. | SHEET NO. | STATION TO STATION |  |  |  | OFFSET, SIDE | 625 | 625 | 625 | 625 | 625 | 625 | 625 | 625 | 625 | 625 | 625 | [7 empty] | 625
[9 empty] | CONNECTION, FUSED PULL APART | CONNECTION, UNFUSED PERMANENT | LIGHT POLE ANCHOR BOLTS, HEADED | LIGHT POLE FOUNDATION, 24" X 10' DEEP | 1-1/2" DUCT CABLE WITH THREE NO. 4 AWG 2400 VOLT CABLES | TRENCH, 24" DEEP | PULL BOX, 725.08, 24" | GROUND ROD | REMOVE AND REERECT EXISTING LIGHT POLE | LIGHT POLE FOUNDATION REMOVED | DISCONNECT CIRCUIT, AS PER PLAN | [7 empty] | DISCONNECT CIRCUIT, AS PER PLAN
[9 empty] | EACH | EACH | EACH | EACH | FT | FT | EACH | EACH | EACH | EACH | EACH | [7 empty] | EACH
TO
[23 empty] | 1 |  |  |  | 1
| Total | TOTALS CARRIED TO GENERAL SUMMARY | [6 empty] | 0 | 0 | 0 | 0 | 0 | 0 | 0 | 0 | 0 | 0 | 0 | 0 | 0 | 0 | 1 | 0 | 0 | 0 | 1