## Seeding Calcs.
4 |  | SPREADSHEET | 1) | SAVE THIS FILE TO THE PROPER FOLDER FOR YOUR PROJECT AS THE SAME NAME AS YOUR DGN (I.E. #####GS001.XLSX)
|  | INSTRUCTIONS: | 2) | ENTER ITEM CODE (FOR EXAMPLE: 201E11000) AND ADDITIONAL DESCRIPTION INTO THE BLUE CELLS
|  |  | 3) | ENTER ALL DATA REQUIRED
|  |  | 4) | DO NOT REMOVE THE PROTECTION FROM THIS SPREADSHEET, LEAVE THE PROTECTION ON SO THAT YOU DO NOT DELETE NEEDED FORMULAS OR RESIZE SHEET
| ENTER DATA IN THESE COLUMNS ONLY |  |  |  |  | DO NOT ENTER DATA IN THESE COLUMNS
SEEDING AND MULCHING CALCULATIONS
| Page # | [5 empty] | 727 |  |  |  |  | SUPPLEMENTAL INFO
|  | ITEM_CODE | ADDITIONAL_DESCRIPTION | Qty | See Sheet |  | ITEM | EXT | TOTAL | UNIT | DESCRIPTION
Split #
| 1 | 659E00300 | (727 SY x 111 CY / 1000 SY) | 81 |  |  | 659 | 00300 | 81 | CY | TOPSOIL (727 SY x 111 CY / 1000 SY) | 0
| 1 | 659E20000 | (727 SY x 9 SF / 1 SY) x (30 LBS / 1000 SF) x (1 TON / 2000 LBS) | 0.098145 |  |  | 659 | 20000 | 0.098145 | TON | COMMERCIAL FERTILIZER (727 SY x 9 SF / 1 SY) x (30 LBS / 1000 SF) x (1 TON / 2000 LBS) | 0
| 1 | 659E31000 | (727 SY x 1 ACRE / 4840 SY) | 0.15021 |  |  | 659 | 31000 | 0.15021 | ACRE | LIME (727 SY x 1 ACRE / 4840 SY) | 0
| 1 | 659E35000 | (727 SY x 9 SF / 1 SY) x (300 GAL / 1000 SF) x (1 MGAL / 1000 GAL) x 2 APPLICATIONS | 4 |  |  | 659 | 35000 | 4 | MGAL | WATER (727 SY x 9 SF / 1 SY) x (300 GAL / 1000 SF) x (1 MGAL / 1000 GAL) x 2 APPLICATIONS | 0
NOTE: QUANTITIES IN THE TOTAL COLUMN CARRIED TO THE GENERAL SUMMARY