## 0.36
Designer Notes:
All boxes that are highlighted yellow require user inputs. Select and change fill color to "No Fill" prior to submitting.
|  | DEL-229-0.36 |  | 107754
SEEDING AND MULCHING CALCULATIONS
|  |  | Date: | 2026-07-29
|  |  | Completed by: | JEP
|  |  | Reviewed by: | RG
Designer Notes:
Seeding and mulching area should extend to work limits or existing r/w, whichever is greater.
|  | What is the area of seeding and mulching in sq. yd.? | 825
|  | Excavation (cu. yd.) | 0
|  | Embankment (cu. yd.) | 58
|  | Subgrade Compaction (sq. yd.) | 0
ITEM | EXTENSION | DESCRIPTION | QTY | UNIT
204 | 45000 | Proof Rolling | 0 | HR
616 | 10000 | Dust Control | 0.174 | MGAL
659 | 00300 | Topsoil | 91.575 | CU YD
659 | 10000 | Seeding and mulching | 825 | SQ YD
659 | 20000 | Commercial fertilizer | 0.11134 | TON
659 | 31000 | Lime | 0.17045 | ACRES
659 | 35000 | Water | 5 | M GAL
For ODOT Plan Note guidelines, see L&D Vol 2, Appendix B - E101

## 0.93
Designer Notes:
All boxes that are highlighted yellow require user inputs. Select and change fill color to "No Fill" prior to submitting.
|  | DEL-229-0.93 |  | 107754
SEEDING AND MULCHING CALCULATIONS
|  |  | Date: | 2026-07-29
|  |  | Completed by: | JEP
|  |  | Reviewed by: | RG
Designer Notes:
Seeding and mulching area should extend to work limits or existing r/w, whichever is greater.
|  | What is the area of seeding and mulching in sq. yd.? | 456
|  | Excavation (cu. yd.) | 0
|  | Embankment (cu. yd.) | 32
|  | Subgrade Compaction (sq. yd.) | 0
ITEM | EXTENSION | DESCRIPTION | QTY | UNIT
204 | 45000 | Proof Rolling | 0 | HR
616 | 10000 | Dust Control | 0.096 | MGAL
659 | 00300 | Topsoil | 50.616 | CU YD
659 | 10000 | Seeding and mulching | 456 | SQ YD
659 | 20000 | Commercial fertilizer | 0.061538 | TON
659 | 31000 | Lime | 0.094215 | ACRES
659 | 35000 | Water | 3 | M GAL
For ODOT Plan Note guidelines, see L&D Vol 2, Appendix B - E101

## 1.49
Designer Notes:
All boxes that are highlighted yellow require user inputs. Select and change fill color to "No Fill" prior to submitting.
|  | DEL-229-1.49 |  | 107754
SEEDING AND MULCHING CALCULATIONS
|  |  | Date: | 2026-07-29
|  |  | Completed by: | JEP
|  |  | Reviewed by: | RG
Designer Notes:
Seeding and mulching area should extend to work limits or existing r/w, whichever is greater.
|  | What is the area of seeding and mulching in sq. yd.? | 699
|  | Excavation (cu. yd.) | 70
|  | Embankment (cu. yd.) | 44
|  | Subgrade Compaction (sq. yd.) | 0
ITEM | EXTENSION | DESCRIPTION | QTY | UNIT
204 | 45000 | Proof Rolling | 0 | HR
616 | 10000 | Dust Control | 0.342 | MGAL
659 | 00300 | Topsoil | 77.589 | CU YD
659 | 10000 | Seeding and mulching | 699 | SQ YD
659 | 20000 | Commercial fertilizer | 0.094332 | TON
659 | 31000 | Lime | 0.14442 | ACRES
659 | 35000 | Water | 4 | M GAL
For ODOT Plan Note guidelines, see L&D Vol 2, Appendix B - E101

## 1.56
Designer Notes:
All boxes that are highlighted yellow require user inputs. Select and change fill color to "No Fill" prior to submitting.
|  | DEL-229-1.56 |  | 107754
SEEDING AND MULCHING CALCULATIONS
|  |  | Date: | 2026-07-29
|  |  | Completed by: | JEP
|  |  | Reviewed by: | RG
Designer Notes:
Seeding and mulching area should extend to work limits or existing r/w, whichever is greater.
|  | What is the area of seeding and mulching in sq. yd.? | 546
|  | Excavation (cu. yd.) | 139
|  | Embankment (cu. yd.) | 131
|  | Subgrade Compaction (sq. yd.) | 167
ITEM | EXTENSION | DESCRIPTION | QTY | UNIT
204 | 45000 | Proof Rolling | 1 | HR
616 | 10000 | Dust Control | 0.81 | MGAL
659 | 00300 | Topsoil | 60.606 | CU YD
659 | 10000 | Seeding and mulching | 546 | SQ YD
659 | 20000 | Commercial fertilizer | 0.073684 | TON
659 | 31000 | Lime | 0.11281 | ACRES
659 | 35000 | Water | 3 | M GAL
For ODOT Plan Note guidelines, see L&D Vol 2, Appendix B - E101

## 2.298
Designer Notes:
All boxes that are highlighted yellow require user inputs. Select and change fill color to "No Fill" prior to submitting.
|  | DEL-229-2.298 |  | 107754
SEEDING AND MULCHING CALCULATIONS
|  |  | Date: | 2026-07-29
|  |  | Completed by: | JEP
|  |  | Reviewed by: | RG
Designer Notes:
Seeding and mulching area should extend to work limits or existing r/w, whichever is greater.
|  | What is the area of seeding and mulching in sq. yd.? | 1475
|  | Excavation (cu. yd.) | 513
|  | Embankment (cu. yd.) | 199
|  | Subgrade Compaction (sq. yd.) | 704
ITEM | EXTENSION | DESCRIPTION | QTY | UNIT
204 | 45000 | Proof Rolling | 1 | HR
616 | 10000 | Dust Control | 2.136 | MGAL
659 | 00300 | Topsoil | 163.725 | CU YD
659 | 10000 | Seeding and mulching | 1475 | SQ YD
659 | 20000 | Commercial fertilizer | 0.19906 | TON
659 | 31000 | Lime | 0.30475 | ACRES
659 | 35000 | Water | 8 | M GAL
For ODOT Plan Note guidelines, see L&D Vol 2, Appendix B - E101

## 3.25
Designer Notes:
All boxes that are highlighted yellow require user inputs. Select and change fill color to "No Fill" prior to submitting.
|  | DEL-229-3.25 |  | 107754
SEEDING AND MULCHING CALCULATIONS
|  |  | Date: | 2026-07-29
|  |  | Completed by: | JEP
|  |  | Reviewed by: | RG
Designer Notes:
Seeding and mulching area should extend to work limits or existing r/w, whichever is greater.
|  | What is the area of seeding and mulching in sq. yd.? | 1754
|  | Excavation (cu. yd.) | 140
|  | Embankment (cu. yd.) | 647
|  | Subgrade Compaction (sq. yd.) | 0
ITEM | EXTENSION | DESCRIPTION | QTY | UNIT
204 | 45000 | Proof Rolling | 0 | HR
616 | 10000 | Dust Control | 2.361 | MGAL
659 | 00300 | Topsoil | 194.694 | CU YD
659 | 10000 | Seeding and mulching | 1754 | SQ YD
659 | 20000 | Commercial fertilizer | 0.23671 | TON
659 | 31000 | Lime | 0.3624 | ACRES
659 | 35000 | Water | 10 | M GAL
For ODOT Plan Note guidelines, see L&D Vol 2, Appendix B - E101

## 3.48
Designer Notes:
All boxes that are highlighted yellow require user inputs. Select and change fill color to "No Fill" prior to submitting.
|  | DEL-229-3.48 |  | 107754
SEEDING AND MULCHING CALCULATIONS
|  |  | Date: | 2026-07-29
|  |  | Completed by: | JEP
|  |  | Reviewed by: | RG
Designer Notes:
Seeding and mulching area should extend to work limits or existing r/w, whichever is greater.
|  | What is the area of seeding and mulching in sq. yd.? | 379
|  | Excavation (cu. yd.) | 267
|  | Embankment (cu. yd.) | 18
|  | Subgrade Compaction (sq. yd.) | 527
ITEM | EXTENSION | DESCRIPTION | QTY | UNIT
204 | 45000 | Proof Rolling | 1 | HR
616 | 10000 | Dust Control | 0.855 | MGAL
659 | 00300 | Topsoil | 42.069 | CU YD
659 | 10000 | Seeding and mulching | 379 | SQ YD
659 | 20000 | Commercial fertilizer | 0.051147 | TON
659 | 31000 | Lime | 0.078306 | ACRES
659 | 35000 | Water | 3 | M GAL
For ODOT Plan Note guidelines, see L&D Vol 2, Appendix B - E101

## TOTALS
Designer Notes:
All boxes that are highlighted yellow require user inputs. Select and change fill color to "No Fill" prior to submitting.
|  | DEL-229-3.48 |  | 107754
SEEDING AND MULCHING CALCULATIONS
|  |  | Date: | 2026-07-29
|  |  | Completed by: | JEP
|  |  | Reviewed by: | RG
Designer Notes:
Seeding and mulching area should extend to work limits or existing r/w, whichever is greater.
|  | What is the area of seeding and mulching in sq. yd.? | 6134
|  | Excavation (cu. yd.) | 1129
|  | Embankment (cu. yd.) | 1129
|  | Subgrade Compaction (sq. yd.) | 1398
ITEM | EXTENSION | DESCRIPTION | QTY | UNIT
204 | 45000 | Proof Rolling | 1 | HR
616 | 10000 | Dust Control | 6.774 | MGAL
659 | 00300 | Topsoil | 680.874 | CU YD
659 | 10000 | Seeding and mulching | 6134 | SQ YD
659 | 20000 | Commercial fertilizer | 0.8278 | TON
659 | 31000 | Lime | 1.2674 | ACRES
659 | 35000 | Water | 34 | M GAL
For ODOT Plan Note guidelines, see L&D Vol 2, Appendix B - E101