## 0.36
STATION TO STATION |  | SIDE | LENGTH | L | AVERAGE | WIDTH | W | SURFACE | AREA | A | A=LxW | CADD GENERATED | AREAS | 204 | 254 | 301 |  | 304 |  |  | 422 | 407 |  | 441 |  | 252
[14 empty] | SUBGRADE COMPACTION | PAVEMENT PLANING A 9 | ASPHALT CONCRETE BASE, PG64-22 (3 X A) (12 X 27) | ASPHALT CONCRETE BASE, PG64-22 (4 X A) (12 X 27) |  | AGGREGATE BASE (6 X A) (12 X 27) | AGGREGATE BASE (8 X A) (12 X 27) | CHIP SEAL (0.4 X A) (9) | NON-TRACKINGTACK COAT (0.06 X A) (9) | NON-TRACKING TACK COAT (RESURFACING) (0.09 X A) (9) | A.C SURFACE COURSE (3 X A) (12 X 27) | A.C SURFACE COURSE (1.5 X A) (12 X 27) | FULL DEPTH PAVEMENT SAWING
[14 empty] | SY | SY | CY | CY |  | CY | CY | GAL | GAL | GAL | CY |  | FT
FULL DEPTH PAVEMENT
1893.56 | 1913.864 | LT | 20.304 |  | 4.3 |  |  | 87.3072 | [7 empty] | 0.8084
1893.56 | 1913.868 | LT | 20.308 |  | 4.3 |  |  | 87.3244 | [8 empty] | 1.0781 |  |  |  |  | 0.58216
1893.56 | 1913.872 | LT | 20.312 |  | 4.3 |  |  | 87.3416 | [13 empty] | 1.1646 |  |  | 0.40436 | 25
1893.56 | 1913.864 | RT | 20.304 |  | 7.75 |  |  | 157.356 | [7 empty] | 1.457
1893.56 | 1913.868 | RT | 20.308 |  | 7.75 |  |  | 157.387 | [8 empty] | 1.943 |  |  |  |  | 1.0492
1893.56 | 1913.872 | RT | 20.312 |  | 7.75 |  |  | 157.418 | [13 empty] | 2.0989 |  |  | 0.72879 | 26.8
[14 empty] | 0 | 0 | 2.2654 | 3.0211 | 0 | 0 | 0 | 0 | 4.8949 | 0 | 0 | 1.1331 | 51.8
TOTALS | [13 empty] | 0 | 0 | 6 |  | 0 | 0 |  | 0 | 5 |  | 2 |  | 52

## 0.93
STATION TO STATION |  | SIDE | LENGTH | L | AVERAGE | WIDTH | W | SURFACE | AREA | A | A=LxW | CADD GENERATED | AREAS | 204 | 254 | 301 |  | 304 |  |  | 422 | 407 |  | 441 |  | 252
[14 empty] | SUBGRADE COMPACTION | PAVEMENT PLANING A 9 | ASPHALT CONCRETE BASE, PG64-22 (3 X A) (12 X 27) | ASPHALT CONCRETE BASE, PG64-22 (4 X A) (12 X 27) |  | AGGREGATE BASE (6 X A) (12 X 27) | AGGREGATE BASE (8 X A) (12 X 27) | CHIP SEAL (0.4 X A) (9) | NON-TRACKINGTACK COAT (0.06 X A) (9) | NON-TRACKING TACK COAT (RESURFACING) (0.09 X A) (9) | A.C SURFACE COURSE (3 X A) (12 X 27) | A.C SURFACE COURSE (1.5 X A) (12 X 27) | FULL DEPTH PAVEMENT SAWING
[14 empty] | SY | SY | CY | CY |  | CY | CY | GAL | GAL | GAL | CY |  | FT
APPROACH SLABS
4243.88 | 4257.47 | LT/RT | 13.59 | [8 empty] | 410.43 |  |  | 45.6033 | [7 empty] | 4.1043 |  | 1.9001
4534.45 | 4550.51 | LT/RT | 16.06 | [8 empty] | 417.07 |  |  | 46.3411 | [7 empty] | 4.1707 |  | 1.9309
[14 empty] | 0 | 91.9444 | 0 | 0 | 0 | 0 | 0 | 0 | 0 | 8.275 | 0 | 3.831 | 0
TOTALS | [13 empty] | 0 | 92 | 0 |  | 0 | 0 |  | 0 | 9 |  | 4 |  | 0

## 1.49
STATION TO STATION |  | SIDE | LENGTH | L | AVERAGE | WIDTH | W | SURFACE | AREA | A | A=LxW | CADD GENERATED | AREAS | 204 | 254 | 301 |  | 304 |  |  | 422 | 407 |  | 441 |  | 252
[14 empty] | SUBGRADE COMPACTION | PAVEMENT PLANING A 9 | ASPHALT CONCRETE BASE, PG64-22 (3 X A) (12 X 27) | ASPHALT CONCRETE BASE, PG64-22 (4 X A) (12 X 27) |  | AGGREGATE BASE (6 X A) (12 X 27) | AGGREGATE BASE (8 X A) (12 X 27) | CHIP SEAL (0.4 X A) (9) | NON-TRACKINGTACK COAT (0.06 X A) (9) | NON-TRACKING TACK COAT (RESURFACING) (0.09 X A) (9) | A.C SURFACE COURSE (3 X A) (12 X 27) | A.C SURFACE COURSE (1.5 X A) (12 X 27) | FULL DEPTH PAVEMENT SAWING
[14 empty] | SY | SY | CY | CY |  | CY | CY | GAL | GAL | GAL | CY |  | FT
APPROACH SLABS
7230.98 | 7245.98 | LT/RT | 15 | [8 empty] | 470.99 |  |  | 52.3322 | [7 empty] | 4.7099 |  | 2.1805
7374.02 | 7389.02 | LT/RT | 15 | [8 empty] | 453.89 |  |  | 50.4322 | [7 empty] | 4.5389 |  | 2.1013
[14 empty] | 0 | 102.7644 | 0 | 0 | 0 | 0 | 0 | 0 | 0 | 9.2488 | 0 | 4.2819 | 0
TOTALS | [13 empty] | 0 | 103 | 0 |  | 0 | 0 |  | 0 | 10 |  | 5 |  | 0

## 1.56
STATION TO STATION |  | SIDE | LENGTH | L | AVERAGE | WIDTH | W | SURFACE | AREA | A | A=LxW | CADD GENERATED | AREAS | 204 | 254 | 301 |  | 304 |  |  | 422 | 407 |  | 441 |  | 252
[14 empty] | SUBGRADE COMPACTION | PAVEMENT PLANING A 9 | ASPHALT CONCRETE BASE, PG64-22 (3 X A) (12 X 27) | ASPHALT CONCRETE BASE, PG64-22 (4 X A) (12 X 27) |  | AGGREGATE BASE (6 X A) (12 X 27) | AGGREGATE BASE (8 X A) (12 X 27) | CHIP SEAL (0.4 X A) (9) | NON-TRACKINGTACK COAT (0.06 X A) (9) | NON-TRACKING TACK COAT (RESURFACING) (0.09 X A) (9) | A.C SURFACE COURSE (3 X A) (12 X 27) | A.C SURFACE COURSE (1.5 X A) (12 X 27) | FULL DEPTH PAVEMENT SAWING
[14 empty] | SY | SY | CY | CY |  | CY | CY | GAL | GAL | GAL | CY |  | FT
FULL DEPTH PAVEMENT
7725 | 7775 | LT/RT | 50 |  | 30 |  |  | 1500 | [5 empty] | 166.6667
7725 | 7775 | LT/RT | 50 |  | 29.6667 |  |  | 1483.3333 | [10 empty] | 27.4691
7725 | 7775 | LT/RT | 50 |  | 28.6667 |  |  | 1433.3333 | [7 empty] | 13.2716
7725 | 7775 | LT/RT | 50 |  | 27.6667 |  |  | 1383.3333 | [8 empty] | 17.0782 |  |  |  |  | 9.2222
7725 | 7775 | LT/RT | 50 |  | 27 |  |  | 1350 | [13 empty] | 18 |  | 12.5 |  | 53
[14 empty] | 166.6667 | 0 | 13.2716 | 17.0782 | 0 | 27.4691 | 0 | 0 | 27.2222 | 0 | 12.5 | 0 | 53
TOTALS | [13 empty] | 167 | 0 | 31 |  | 0 | 28 |  | 0 | 28 |  | 13 |  | 53

## 2.298
STATION TO STATION |  | SIDE | LENGTH | L | AVERAGE | WIDTH | W | SURFACE | AREA | A | A=LxW | CADD GENERATED | AREAS | 204 | 254 | 301 |  | 304 |  |  | 422 | 407 |  | 441 |  | 252
[14 empty] | SUBGRADE COMPACTION | PAVEMENT PLANING A 9 | ASPHALT CONCRETE BASE, PG64-22 (3 X A) (12 X 27) | ASPHALT CONCRETE BASE, PG64-22 (4 X A) (12 X 27) |  | AGGREGATE BASE (6 X A) (12 X 27) | AGGREGATE BASE (8 X A) (12 X 27) | CHIP SEAL (0.4 X A) (9) | NON-TRACKINGTACK COAT (0.06 X A) (9) | NON-TRACKING TACK COAT (RESURFACING) (0.09 X A) (9) | A.C SURFACE COURSE (3 X A) (12 X 27) | A.C SURFACE COURSE (1.5 X A) (12 X 27) | FULL DEPTH PAVEMENT SAWING
[14 empty] | SY | SY | CY | CY |  | CY | CY | GAL | GAL | GAL | CY |  | FT
FULL DEPTH PAVEMENT
1275 | 1300 | LT/RT | 25 |  | 28.95 |  |  | 723.75 | [5 empty] | 80.4167
1275 | 1300 | LT/RT | 25 |  | 28.7833 |  |  | 719.5833 | [10 empty] | 13.3256
1275 | 1300 | LT/RT | 25 |  | 28.2833 |  |  | 707.0833 | [7 empty] | 6.5471
1275 | 1300 | LT/RT | 25 |  | 27.7833 |  |  | 694.5833 | [8 empty] | 8.5751 |  |  |  |  | 4.6306
1275 | 1300 | LT/RT | 25 |  | 27.45 |  |  | 686.25 | [13 empty] | 9.15 |  | 6.3542 |  | 25
1300 | 1350 | LT/RT | 50 |  | 30.9 |  |  | 1545 | [5 empty] | 171.6667
1300 | 1350 | LT/RT | 50 |  | 30.7333 |  |  | 1536.6667 | [10 empty] | 28.4568
1300 | 1350 | LT/RT | 50 |  | 30.2333 |  |  | 1511.6667 | [7 empty] | 13.9969
1300 | 1350 | LT/RT | 50 |  | 29.7333 |  |  | 1486.6667 | [8 empty] | 18.3539 |  |  |  |  | 9.9111
1300 | 1350 | LT/RT | 50 |  | 29.4 |  |  | 1470 | [13 empty] | 19.6 |  | 13.6111
1350 | 1550 | LT/RT | 200 |  | 27 |  |  | 5400 | [5 empty] | 600
1350 | 1550 | LT/RT | 200 |  | 26.6667 |  |  | 5333.3333 | [10 empty] | 98.7654
1350 | 1550 | LT/RT | 200 |  | 25.6667 |  |  | 5133.3333 | [7 empty] | 47.5309
1350 | 1550 | LT/RT | 200 |  | 24.6667 |  |  | 4933.3333 | [8 empty] | 60.9053 |  |  |  |  | 32.8889
1350 | 1550 | LT/RT | 200 |  | 24 |  |  | 4800 | [13 empty] | 64 |  | 44.4444
1550 | 1600 | LT/RT | 50 |  | 30.5 |  |  | 1525 | [5 empty] | 169.4444
1550 | 1600 | LT/RT | 50 |  | 30.3333 |  |  | 1516.6667 | [10 empty] | 28.0864
1550 | 1600 | LT/RT | 50 |  | 29.8333 |  |  | 1491.6667 | [7 empty] | 13.8117
1550 | 1600 | LT/RT | 50 |  | 29.3333 |  |  | 1466.6667 | [8 empty] | 18.107 |  |  |  |  | 9.7778
1550 | 1600 | LT/RT | 50 |  | 29 |  |  | 1450 | [13 empty] | 19.3333 |  | 13.4259
1600 | 1625 | LT/RT | 25 |  | 28.7 |  |  | 717.5 | [5 empty] | 79.7222
1600 | 1625 | LT/RT | 25 |  | 28.5333 |  |  | 713.3333 | [10 empty] | 13.2099
1600 | 1625 | LT/RT | 25 |  | 28.0333 |  |  | 700.8333 | [7 empty] | 6.4892
1600 | 1625 | LT/RT | 25 |  | 27.5333 |  |  | 688.3333 | [8 empty] | 8.4979 |  |  |  |  | 4.5889
1600 | 1625 | LT/RT | 25 |  | 27.2 |  |  | 680 | [13 empty] | 9.0667 |  | 6.2963 |  | 25.2
[14 empty] | 1101.25 | 0 | 88.3758 | 114.4393 | 0 | 181.8441 | 0 | 0 | 182.9472 | 0 | 84.1319 | 0 | 50.2
TOTALS | [13 empty] | 1102 | 0 | 203 |  | 0 | 182 |  | 0 | 183 |  | 85 |  | 51

## 3.48
STATION TO STATION |  | SIDE | LENGTH | L | AVERAGE | WIDTH | W | SURFACE | AREA | A | A=LxW | CADD GENERATED | AREAS | 204 | 254 | 301 |  | 304 |  |  | 422 | 407 |  | 441 |  |  | 252
[14 empty] | SUBGRADE COMPACTION | PAVEMENT PLANING A 9 | ASPHALT CONCRETE BASE, PG64-22 (3 X A) (12 X 27) | ASPHALT CONCRETE BASE, PG64-22 (4 X A) (12 X 27) |  | AGGREGATE BASE (6 X A) (12 X 27) | AGGREGATE BASE (8 X A) (12 X 27) | CHIP SEAL (0.4 X A) (9) | NON-TRACKINGTACK COAT (0.06 X A) (9) | NON-TRACKING TACK COAT (RESURFACING) (0.09 X A) (9) | A.C SURFACE COURSE (3 X A) (12 X 27) | A.C SURFACE COURSE (1.5 X A) (12 X 27) |  | FULL DEPTH PAVEMENT SAWING
[14 empty] | SY | SY | CY | CY |  | CY | CY | GAL | GAL | GAL | CY |  |  | FT
FULL DEPTH TAPERS
17600 | 17650 | LT | 50 |  | 4.55 |  |  | 227.5 | [5 empty] | 25.2778
17600 | 17650 | LT | 50 |  | 4.3833 |  |  | 219.1667 | [10 empty] | 4.0586
17600 | 17650 | LT | 50 |  | 3.8833 |  |  | 194.1667 | [7 empty] | 1.7978
17600 | 17650 | LT | 50 |  | 3.3833 |  |  | 169.1667 | [8 empty] | 2.0885 |  |  |  |  | 1.1278
17600 | 17650 | LT | 50 |  | 3.3 |  |  | 165 | [13 empty] | 1.1 |  |  | 0.76389
17600 | 17650 | LT | 50 |  | 3.05 |  |  | 152.5 | [13 empty] | 1.0167 |  |  | 0.70602 |  | 52.1
17600 | 17650 | RT | 50 |  | 5.25 |  |  | 262.5 | [5 empty] | 29.1667
17600 | 17650 | RT | 50 |  | 5.0833 |  |  | 254.1667 | [10 empty] | 4.7068
17600 | 17650 | RT | 50 |  | 4.5833 |  |  | 229.1667 | [7 empty] | 2.1219
17600 | 17650 | RT | 50 |  | 4.0833 |  |  | 204.1667 | [8 empty] | 2.5206 |  |  |  |  | 1.3611
17600 | 17650 | RT | 50 |  | 4 |  |  | 200 | [13 empty] | 1.3333 |  |  | 0.92593
17600 | 17650 | RT | 50 |  | 3.75 |  |  | 187.5 | [13 empty] | 1.25 |  |  | 0.86806 |  | 52.1
17975 | 18025 | LT | 50 |  | 5.35 |  |  | 267.5 | [5 empty] | 29.7222
17975 | 18025 | LT | 50 |  | 5.1833 |  |  | 259.1667 | [10 empty] | 4.7994
17975 | 18025 | LT | 50 |  | 4.6833 |  |  | 234.1667 | [7 empty] | 2.1682
17975 | 18025 | LT | 50 |  | 4.1833 |  |  | 209.1667 | [8 empty] | 2.5823 |  |  |  |  | 1.3944
17975 | 18025 | LT | 50 |  | 4.1 |  |  | 205 | [13 empty] | 1.3667 |  |  | 0.94907
17975 | 18025 | LT | 50 |  | 3.85 |  |  | 192.5 | [13 empty] | 1.2833 |  |  | 0.8912 |  | 53.7
17975 | 18025 | RT | 50 |  | 4.25 |  |  | 212.5 | [5 empty] | 23.6111
17975 | 18025 | RT | 50 |  | 4.0833 |  |  | 204.1667 | [10 empty] | 3.7809
17975 | 18025 | RT | 50 |  | 3.5833 |  |  | 179.1667 | [7 empty] | 1.659
17975 | 18025 | RT | 50 |  | 3.0833 |  |  | 154.1667 | [8 empty] | 1.9033 |  |  |  |  | 1.0278
17975 | 18025 | RT | 50 |  | 3 |  |  | 150 | [13 empty] | 1 |  |  | 0.69444
17975 | 18025 | RT | 50 |  | 2.75 |  |  | 137.5 | [13 empty] | 0.91667 |  |  | 0.63657 |  | 51.5
RESURFACING
17600 | 17650 | LT/RT | 50 | [8 empty] | 974.75 |  |  | 108.3056 | [7 empty] | 9.7475 |  | 4.5127
17975 | 18025 | LT/RT | 50 | [8 empty] | 974.94 |  |  | 108.3267 | [7 empty] | 9.7494 |  | 4.5136
FULL DEPTH PAVEMENT
17650 | 17738.25 | LT/RT | 88.25 |  | 31 |  |  | 2735.75 | [5 empty] | 303.9722
17650 | 17738.25 | LT/RT | 88.25 |  | 30.6667 |  |  | 2706.3333 | [10 empty] | 50.1173
17650 | 17738.25 | LT/RT | 88.25 |  | 29.6667 |  |  | 2618.0833 | [7 empty] | 24.2415
17650 | 17738.25 | LT/RT | 88.25 |  | 28.6667 |  |  | 2529.8333 | [8 empty] | 31.2325 |  |  |  |  | 16.8656
17650 | 17738.25 | LT/RT | 88.25 |  | 28 |  |  | 2471 | [13 empty] | 32.9467 |  | 22.8796 |  |  | 19.5
17941.75 | 17975 | LT/RT | 33.25 |  | 31 |  |  | 1030.75 | [5 empty] | 114.5278
17941.75 | 17975 | LT/RT | 33.25 |  | 30.6667 |  |  | 1019.6667 | [10 empty] | 18.8827
17941.75 | 17975 | LT/RT | 33.25 |  | 29.6667 |  |  | 986.4167 | [7 empty] | 9.1335
17941.75 | 17975 | LT/RT | 33.25 |  | 28.6667 |  |  | 953.1667 | [8 empty] | 11.7675 |  |  |  |  | 6.3544
17941.75 | 17975 | LT/RT | 33.25 |  | 28 |  |  | 931 | [13 empty] | 12.4133 |  | 8.6204 |  |  | 19.5
APPROACH SLABS
17738.25 | 17753.25 | LT/RT | 15 |  | 29.6667 |  |  | 445 | [5 empty] | 49.4444 |  |  |  |  | 8.2407
17926.75 | 17941.75 | LT/RT | 15 |  | 29.6667 |  |  | 445 | [5 empty] | 49.4444 |  |  |  |  | 8.2407
[14 empty] | 526.2778 | 216.6322 | 41.1219 | 52.0947 | 0 | 86.3457 | 0 | 0 | 82.7578 | 19.4969 | 31.5 | 15.4615 |  | 248.4
TOTALS | [13 empty] | 527 | 217 | 94 |  | 0 | 87 |  | 0 | 103 |  | 47 |  |  | 249
PAVEMENT CALCULATION TOTALS | [13 empty] | 1796 | 412 | 334 |  |  | 297 |  | #VALUE! | 338 |  | 156 |  |  | 405
[12 empty] | 01/STR/13 |  | 527 | 412 | 94 | 0 |  | 87 | 0 | 0 | 122 | 0 | 56 | 0 | 0 | 249
[12 empty] | 02/STR/04 |  | 1269 | 0 | 240 | 0 |  | 210 | 0 | 0 | 216 | 0 | 100 | 0 | 0 | 156
[12 empty] | TOTAL |  | 1796 | 412 | 334 |  |  | 297 |  | 0 | 338 |  | 156 |  | 0 | 405