## ROADWAY
| SHEET NO. |  |  | STATION TO STATION |  |  | SIDE | 202 | [5 empty] | 601 |  | 602 | 606 | [5 empty] | 611
[8 empty] | PAVEMENT REMOVED | PIPE REMOVED, 24" DIAMETER AND UNDER | PIPE REMOVED, OVER 24" DIAMETER | GUARDRAIL REMOVED | CATCH BASIN REMOVED | REMOVAL MISC.: MODULAR WALL | ROCK CHANNEL PROTECTION, TYPE B WITH GEOTEXTILE FABRIC (2'-6" THICK) | ROCK CHANNEL PROTECTION, TYPE B WITH GEOTEXTILE FABRIC (2'-0" THICK) | CONCRETE MASONRY | GUARDRAIL, TYPE MGS | GUARDRAIL, TYPE MGS WITH LONG POSTS | GUARDRAIL, TYPE MGS, LONG-SPAN | ANCHOR ASSEMBLY, MGS TYPE E | ANCHOR ASSEMBLY, MGS TYPE T | MGS BRIDGE TERMINAL ASSEMBLY, TYPE TST-2 | CATCH BASIN, NO. 2-2B | 4" CONDUIT, TYPE F | 15" CONDUIT, TYPE B | 24" CONDUIT, TYPE C | 30" CONDUIT, TYPE A | 36" CONDUIT, TYPE A
REF.
NO.
[8 empty] | SQ YD | FEET | FEET | FEET | EACH | 202E98000 | CU YD | CU YD | CU YD | FEET | FEET | FEET | EACH | EACH | EACH | EACH | FEET | FEET | FEET | FEET | FEET
DEL-229-0.36
GR-1 | $GP002 |  |  | 1716.56 | - | 2064.74 | RT |  |  |  | 329 | [6 empty] | 200 | 50 | 2
GR-2 | $GP002 |  |  | 1740.75 | - | 2106.14 | LT |  |  |  | 325 | [6 empty] | 212.5 | 50 | 2
R-1 | $GP002 |  |  | 1894 | - | 1914 | LT | 5.3333
R-2 | $GP002 |  |  | 1894 | - | 1914 | RT | 17.5556
DEL-229-0.93
E-1 | $GP003 |  |  | 4331 | - | 4356 | LT/RT | [6 empty] | 35.5556
E-2 | $GP003 |  |  | 4436 | - | 4462 | LT/RT | [6 empty] | 36.1111
GR-1 | $GP003 |  |  | 4123.97 | - | 4250.98 | LT |  |  |  | 127 | [6 empty] | 100 |  |  |  | 1
GR-2 | $GP003 |  |  | 4141.85 | - | 4268.99 | RT |  |  |  | 125 | [6 empty] | 100 |  |  |  | 1
GR-3 | $GP003 |  |  | 4523.69 | - | 4725.69 | LT |  |  |  | 190 | [6 empty] | 125 |  | 1 |  | 1
GR-4 | $GP003 |  |  | 4541.61 | - | 4743.8 | RT |  |  |  | 180 | [6 empty] | 125 |  | 1 |  | 1
DEL-229-1.49
E-1 | $GP004 |  |  | 7376 | - | 7450 | RT | [7 empty] | 81.7037
GR-1 | $GP004 |  |  | 7146.13 | - | 7247.08 | LT |  |  |  | 102 | [6 empty] | 75 |  |  |  | 1
GR-2 | $GP004 |  |  | 7146.13 | - | 7245.02 | RT |  |  |  | 103 | [6 empty] | 75 |  |  |  | 1
GR-3 | $GP004 |  |  | 7372.93 | - | 7558.11 | LT |  |  |  | 191 | [6 empty] | 150 |  |  | 1 | 1
GR-4 | $GP004 |  |  | 7374.97 | - | 7477.17 | RT |  |  |  | 103 | [6 empty] | 75 |  |  |  | 1
DEL-229-1.56
D-1 | $GP101 |  |  | 7731 | - | 7761 | LT/RT |  | 83 |  |  |  |  | 5.8333 |  | 1.2 | [10 empty] | 86
E-1 | $GP101 |  |  | 7690 | - | 7800 | RT | [7 empty] | 117.3333
GR-1 | $GP101 |  |  | 7687.5 | - | 7812.5 | RT |  |  |  | 125 | [5 empty] | 125
R-1 | $GP101 |  |  | 7725 | - | 7775 | LT/RT | 146.6667
DEL-229-2.298
D-1 | $GP102 |  |  | 1452 | - | 1458 | LT/RT | [15 empty] | 2 |  | 117 | 5
R-1 | $GP102 |  |  | 1447 | - | 1454 | LT/RT |  |  | 45
R-2 | $GP102 |  |  | 1275 | - | 1625 | LT/RT | 980.3333
R-3 | $GP102 |  |  | 1452 | - | 1458 | LT/RT |  | 106 |  |  | 1
DEL-229-3.25
D-1 | $GP103 |  |  | 16387.4 |  |  | LT/RT |  | 5 |  |  |  | LS | 5.5556 |  | 1.52 | [7 empty] | 5 |  |  |  | 40
GR-1 | $GP103 |  |  | 16286.81 | - | 16564.94 | RT | [9 empty] | 175 |  |  | 2
GR-2 | $GP103 |  |  | 16246.28 | - | 16511.88 | LT | [9 empty] | 162.5 |  |  | 2
R-1 | $GP103 |  |  | 16294 | - | 16470 | RT |  |  |  | 176
R-2 | $GP103 |  |  | 16301 | - | 16479 | LT |  |  |  | 178
DEL-229-3.48
E-1 | $GP005B |  |  | 17926 | - | 18025 | RT | [7 empty] | 99.037
GR-1 | $GP005A | - | $GP005B | 17629.33 | - | 17756.05 | RT |  |  |  | 126 | [6 empty] | 100 |  |  |  | 1
GR-2 | $GP005A | - | $GP005B | 17629.12 | - | 17756.05 | LT |  |  |  | 126 | [6 empty] | 100 |  |  |  | 1
GR-3 | $GP005B |  |  | 17923.94 | - | 18050.76 | LT |  |  |  | 125 | [6 empty] | 100 |  |  |  | 1
GR-4 | $GP005B |  |  | 17923.94 | - | 18025.77 | RT |  |  |  | 100 | [5 empty] | 75 |  |  |  |  | 1
R-1 | $GP005A | - | $GP005B | 1447 | - | 1454 | LT/RT | 315.6667
R-2 | $GP005B |  |  | 1275 | - | 1625 | LT/RT | 165.4444
|  |  |  | SUBTOTAL | [9 empty] | 83.0556 | 298.0741
TOTALS CARRIED TO GENERAL SUMMARY | [7 empty] | 1631 | 194 | 45 | 2731 | 1 | LS | 381.1296 |  | 2.72 | 537.5 | 1537.5 | 100 | 10 | 1 | 12 | 2 | 5 | 117 | 5 | 86 | 40
[7 empty] | 01/STR/13 | 481.1111 | 0 | 0 | 1598 | 0 | 0 | 252.4074 |  | 0 | 75 | 1125 | 0 | 2 | 1 | 12 | 0 | 0 | 0 | 0 | 0 | 0
[7 empty] | 02/STR/04 | 1149.8889 | 194 | 45 | 1133 | 1 | LS | 128.7222 |  | 2.72 | 462.5 | 412.5 | 100 | 8 | 0 | 0 | 2 | 5 | 117 | 5 | 86 | 40
[7 empty] | TOTAL | 1631 | 194 | 45 | 2731 | 1 | LS | 381.1296 |  | 2.72 | 537.5 | 1537.5 | 100 | 10 | 1 | 12 | 2 | 5 | 117 | 5 | 86 | 40