## SGNSUM
SHEET NO. | REFERENCE NO. | STATION TO STATION |  |  | SIDE | CODE |  | 621 |  |  | 626 |  |  | 630 | [5 empty] | 642
[8 empty] | RPM (YELLOW/YELLOW) | RAISED PAVEMENT MARKER REMOVED |  | BARRIER REFLECTOR, TYPE 1 (BI-DIRECTIONAL) | BARRIER REFLECTOR, TYPE 3 (BI-DIRECTIONAL) |  | GROUND MOUNTED SUPPORT, NO. 3 POST | SIGN POST REFLECTOR (YELLOW) | SIGN, FLAT SHEET | REMOVAL OF GROUND MOUNTED SIGN AND DISPOSAL | REMOVAL OF GROUND MOUNTED POST SUPPORT AND DISPOSAL |  | EDGE LINE, 6", TYPE I | CENTER LINE, TYPE I (DASHED) | CENTER LINE, TYPE I (BROKEN, SOLID) | CENTER LINE, TYPE I (DOUBLE, SOLID)
SIZE
(INCHES)
[8 empty] | EACH | EACH |  | EACH | EACH |  | FEET | EACH | SQ FT | EACH | EACH |  | MILE | MILE | MILE | MILE
DEL-229-0.36
$TP001 | BR-1 | 1716 | - | 2065 | RT | [6 empty] | 5
$TP001 | BR-2 | 1741 | - | 2106 | LT | [6 empty] | 5
$TP001 | ELW-1 | 1893 | - | 1914 | RT | [14 empty] | 0.01
$TP001 | ELW-2 | 1893 | - | 1914 | LT | [14 empty] | 0.01
$TP001 | S-1 | 1750 |  |  | LT | W3-3-36 | (36X36) | [6 empty] | 12 | 1 | 9 | 2 | 1
DEL-229-0.93
$TP001 | BR-3 | 4142 | - | 4744 | RT | [5 empty] | 3 | 4
$TP001 | BR-4 | 4124 | - | 4726 | LT | [5 empty] | 3 | 4
$TP001 | CLBS-1 | 4243 | - | 4550 | CL | [16 empty] | 0.06
$TP001 | ELW-3 | 4250 | - | 4556 | RT | [14 empty] | 0.06
$TP001 | ELW-4 | 4237 | - | 4543 | LT | [14 empty] | 0.06
DEL-229-1.49
$TP001 | BR-5 | 7142 | - | 7478 | RT | [5 empty] | 3 | 3
$TP001 | BR-6 | 7142 | - | 7558 | LT | [5 empty] | 3 | 4
$TP001 | CLDS-1 | 7231 | - | 7389 | CL | [17 empty] | 0.03
$TP001 | ELW-5 | 7230 | - | 7390 | RT | [14 empty] | 0.03
$TP001 | ELW-6 | 7231 | - | 7389 | LT | [14 empty] | 0.03
$TP001 | S-2 | 6945 |  |  | RT | R12-H7-30 | (30X30) | [6 empty] | 11.5 |  | 6.25 | 1 | 1
$TP001 | S-3 | 7540 |  |  | LT | R12-H7-30 | (30X30) | [6 empty] | 11.5 |  | 6.25 | 1 | 1
DEL-229-1.56
$TP001 | BR-7 | 7689 | - | 7813 | RT | [6 empty] | 3
$TP001 | CLDS-2 | 7725 | - | 7775 | CL |  |  | 1 | 1 | [13 empty] | 0.01
$TP001 | ELW-7 | 7725 | - | 7775 | RT | [14 empty] | 0.01
$TP001 | ELW-8 | 7725 | - | 7775 | LT | [14 empty] | 0.01
DEL-229-2.298
$TP001 | CLD-1 | 1275 | - | 1625 | CL |  |  | 2 | 2 | [11 empty] | 0.07
$TP001 | ELW-9 | 1275 | - | 1625 | RT | [14 empty] | 0.07
$TP001 | ELW-10 | 1275 | - | 1625 | LT | [14 empty] | 0.07
$TP002 | BR-8 | 16287 | - | 16595 | RT | [6 empty] | 3
$TP002 | BR-9 | 16246 | - | 16512 | LT | [6 empty] | 3
DEL-229-3.48
$TP002 | BR-10 | 17629 | - | 18026 | RT | [5 empty] | 3 | 3
$TP002 | BR-11 | 17629 | - | 18051 | LT | [5 empty] | 3 | 4
$TP002 | CLDS-3 | 17600 | - | 18025 | CL |  |  | 2 | 2 | [13 empty] | 0.08
$TP002 | ELW-11 | 17600 | - | 18025 | RT | [14 empty] | 0.08
$TP002 | ELW-12 | 17600 | - | 18025 | LT | [14 empty] | 0.08
[5 empty] | SUBTOTAL | [15 empty] | 0.07 | 0.06 | 0.12
TOTALS CARRIED TO GENERAL SUMMARY | [7 empty] | 5 | 5 |  | 18 | 41 |  | 35 | 1 | 21.5 | 4 | 3 |  | 0.52 | 0.25
[7 empty] | 01/STR/13 | 2 | 2 | 0 | 18 | 22 | 0 | 23 | 0 | 12.5 | 2 | 2 | 0 | 0.34 | 0 | 0.06 | 0.11
[7 empty] | 02/STR/04 | 3 | 3 | 0 | 0 | 19 | 0 | 12 | 1 | 9 | 2 | 1 | 0 | 0.18 | 0.07 | 0 | 0.01
[8 empty] | 5 | 5 | 0 | 18 | 41 | 0 | 35 | 1 | 21.5 | 4 | 3 | 0 | 0.52 | 0.25