## UNDERDRAINS
DRAINAGE / UNDERDRAIN QUANTITIES
|  | STATION | SIDE | OFFSET | STATION | SIDE | OFFSET | 601 | 605 | 605 | 611 | 611 | 611 | 670 | BENDS AND BRANCHES
[8 empty] | TIED CONCRETE BLOCK MAT, TYPE 1 | 6" UNCLASSIFIED PIPE UNDERDRAINS (DEPTH VARIES) | 6" BASE PIPE UNDERDRAINS (18" DEPTH) | 6" CONDUIT, TYPE F FOR UNDERDRAIN OUTLETS | 6" CONDUIT, TYPE F | PRECAST REINFORCED CONCRETE OUTLET | SLOPE EROSION PROTECTION | FOR INFORMATION ONLY
[15 empty] | PLUG | 6" X 6" TEE | 6" X 45^ WYE | 6" X 45^ BEND | 6" X 90^ ELL | 6" X 22.5^ ELL
REF. | SHEET
NO. | NO.
|  | FROM |  |  | TO |  |  | SY | FT | FT | FT | FT | EACH | SY | NO. | NO. | NO. | NO. | NO. | NO.
UD1 | 13-14 | 7429.62 | LT | 75.64 | 7900 | LT | 49.8 | 1.7778 | 135 | 340 | 9 | 70 | 1 |  | 2 | 4 | 3 | 3
E1 | 13 | 7429.62 | LT |  | 7625.1 | LT | [7 empty] | 618
E2 | 13-14 | 7657.5 | LT |  | 7897.13 | LT | [7 empty] | 594
TOTALS CARRIED TO GENERAL SUMMARY | [7 empty] | 1.7778 | 135 | 340 | 9 | 70 | 1 | 1212