## PAVEMENT CALCS
1 |  |  |  | SPREADSHEET | SAVE THIS FILE TO THE PROPER FOLDER FOR YOUR PROJECT AS THE SAME NAME AS YOUR DGN (I.E. #####GS001.XLSX)
|  |  |  | INSTRUCTIONS: | DO NOT ENTER ANY DATA INTO THE ITEM NUMBER, ITEM DESCRIPTION & ITEM UNITS
ENTER ITEM CODE (FOR EXAMPLE: 201E11000) AND ADDITIONAL DESCRIPTION INTO THE BLUE CELLS
ENTER ALL DATA REQUIRED
DO NOT REMOVE THE PROTECTION FROM THIS SPREADSHEET, LEAVE THE PROTECTION ON SO THAT YOU DO NOT DELETE NEEDED FORMULAS OR RESIZE SHEET
| Page # | PAVEMENT CALC SHEET | [14 empty] | 1 | <--- ENTER STARTING SHEET NUMBER
[8 empty] | ITEM_CODE | 254E01000 | 254E01000 | 407E20000 | 407E20000 | 442E22101 | 442E22300
[8 empty] | ADDITIONAL_DESCRIPTION | 1.5" | 3.25" | (@ 0.075 GAL./S.Y.) | (@0.055 GAL./S.Y.) | 1.5" | 1.75"-3.4" *1.75"-2.83"
TYPICAL SECTION LEGEND NUMBER
RATE / THICKNESS / ETC
| Split # | STATION RANGE |  |  | SIDE | DISTANCE (D) | AVERAGE WIDTH (W) | CADD GENERATED AREA | 254 | 254 | 407 | 407 | 442 | 442
[9 empty] | PAVEMENT PLANING, ASPHALT CONCRETE 1.5" | PAVEMENT PLANING, ASPHALT CONCRETE 3.25" | NON-TRACKING TACK COAT(@ 0.075 GAL./S.Y.) | NON-TRACKING TACK COAT(@0.055 GAL./S.Y.) | ASPHALT CONCRETE SURFACE COURSE, 12.5MM, TYPE A (449) (1.5") | ASPHALT CONCRETE INTERMEDIATE COURSE12.5MM, TYPE A (449), *(1.75"-3.4" & 1.75"-2.83")
[6 empty] | FT | FT | SQ YD | SY | SY | GAL | GAL | CY | CY
US 36 EASTBOUND
TO
|  | 933+50.00 |  | 939+77.02 | RT. | 627.02 | 30.45 AVG. | 2147.7 | 2147.7 |  | 161.1 |  | 89.49
|  | 939+77.02 |  | 941+87.70 | RT. | 210.68 | 31.50 AVG. | 733 | 733 |  | 55 |  | 30.54
|  | 941+87.70 |  | 942+47.10 | RT. | 59.4 | 36.00 AVG. | 233.9 | 233.9 |  | 17.5 |  | 9.75
|  | 942+47.10 |  | 947+01.00 | RT. | 453.9 | 43.80 AVG. | 2299.9 | 2299.9 |  | 172.5 |  | 95.83
|  | 947+01.00 |  | 948+17.63 | RT. | 116.63 | VARIES | 723 | 723 |  | 54.2 |  | 30.13
|  | 948+17.63 |  | 948+75.00 | RT. | 57.37 | 35.85 AVG. | 228 | 228 |  | 17.1 |  | 9.5
|  | 948+75.00 |  | 949+37.77 | RT. | 62.77 | 35.50 AVG. | 245.6 |  | 245.6 | 18.42 | 13.5 | 10.23 | * 15.62
|  | 949+37.77 |  | 952+53.44 | RT. | BRIDGE
|  | 952+53.44 |  | 953+35.00 | RT. | 81.56 | 35 | 320.6 |  | 320.6 | 24 | 17.6 | 13.36 | 22.93
|  | 953+35.00 |  | 953+86.00 | RT. | 51 | 35.65 AVG. | 202.1 | 202.1 |  | 15.16 |  | 8.42
|  | 953+86.00 |  | 954+71.00 | RT. | 85 | VARIES | 512 | 512 |  | 38.4 |  | 21.33
|  | 954+71.00 |  | 954+91.02 | RT. | 20.02 | 38.80 AVG. | 78.7 | 78.7 |  | 5.9 |  | 3.28
|  | 954+91.02 |  | 956+94.6 | RT. | 203.58 | 35.90 AVG. | 760.2 | 760.2 |  | 57.02 |  | 31.68
|  | 954+94.60 |  | 957+63.20 | RT. | 68.6 | 40.05 AVG. | 301.6 | 301.6 |  | 22.62 |  | 12.57
|  | 957+63.20 |  | 960+50.00 | RT. | 286.8 | 47.20 AVG. | 1508.6 | 1508.6 |  | 113.15 |  | 62.86
|  | 960+50.00 |  | 964+97.64 | RT. | 447.64 | 49.60 AVG. | 2477.9 | 2477.9 |  | 185.84 |  | 103.25
|  | 964+97.64 |  | 965+30.00 | RT. | 32.36 | 53.50 AVG. | 189.2 | 189.2 |  | 14.19 |  | 7.88
US 36 WESTBOUND
TO
|  | 933+50.00 |  | 933+59.70 | LT. | 9.7 | 41.7 | 46.3 | 46.3 |  | 3.47 |  | 1.93
|  | 933+59.70 |  | 934+11.00 | LT. | 51.3 | 38.80 AVG. | 202.4 | 202.4 |  | 15.18 |  | 8.43
|  | 934+11.00 |  | 947+01.00 | LT. | 1290 | 31.00 AVG. | 4436 | 4436 |  | 332.7 |  | 184.83
|  | 947+01.00 |  | 948+20.45 | LT. | 119.45 | VARIES | 626.9 | 626.9 |  | 47.02 |  | 26.12
|  | 948+20.45 |  | 948+75.00 | LT. | 54.55 | 34.75 AVG. | 211 | 211 |  | 15.83 |  | 8.79
|  | 948+75.00 |  | 949+37.77 | LT. | 62.77 | 34.8 | 241.9 |  | 241.9 | 18.14 | 13.3 | 10.08 | * 15.39
|  | 949+37.77 |  | 952+53.44 | LT. | BRIDGE
|  | 952+53.44 |  | 953+35.00 | LT. | 81.56 | 35.25 AVG. | 317.4 |  | 317.4 | 23.81 | 17.46 | 13.23 | 22.7
|  | 953+35.00 |  | 953+59.60 | LT. | 24.6 | 35.80 AVG. | 97.9 | 97.9 |  | 7.34 |  | 4.08
|  | 953+59.60 |  | 954+61.14 | LT. | 101.54 | VARIES | 563.7 | 563.7 |  | 42.28 |  | 23.49
|  | SUBTOTALS | [6 empty] | 18580 | 1125.5 | 1477.87 | 61.86 | 821.08 | 76.64
| Total | TOTALS CARRIED TO GENERAL SUMMARY | [6 empty] | 18580 | 1126 | 1540 |  | 822 | 77
| Page # | PAVEMENT CALC SHEET
[8 empty] | ITEM_CODE | 254E01000 | 254E01000 | 407E20000 | 407E20000 | 442E22101 | 442E22300 |  | 609E72000
[8 empty] | ADDITIONAL_DESCRIPTION | 1.5" | 3.25" | (@ 0.075 GAL./S.Y.) | (@0.055 GAL./S.Y.) | 1.5" | 1.75" - 3.4"
TYPICAL SECTION LEGEND NUMBER
RATE / THICKNESS / ETC
| Split # | STATION RANGE |  |  | SIDE | DISTANCE (D) | AVERAGE WIDTH (W) | CADD GENERATED AREA | 254 | 254 | 407 | 407 | 442 | 442 |  | 609
[9 empty] | PAVEMENT PLANING, ASPHALT CONCRETE 1.5" | PAVEMENT PLANING, ASPHALT CONCRETE 3.25" | NON-TRACKING TACK COAT(@ 0.075 GAL./S.Y.) | NON-TRACKING TACK COAT(@0.055 GAL./S.Y.) | ASPHALT CONCRETE SURFACE COURSE, 12.5MM, TYPE A (449) (1.5") | ASPHALT CONCRETE INTERMEDIATE COURSE12.5MM, TYPE A (449)*(1.75"-3.4" & 1.75"-2.83") |  | CONCRETE MEDIAN
[6 empty] | FT | FT | SQ YD | SY | SY | GAL | GAL | CY | CY |  | SY
US 36 WESTBOUND
TO
|  | 954+61.14 |  | 956+38.00 | LT. | 176.86 | 46.75 AVG. | 913.9 | 913.9 |  | 68.54 |  | 38.08
|  | 956+38.00 |  | 957+52.30 | LT. | 114.3 | 41.25 AVG. | 527.2 | 527.2 |  | 39.54 |  | 21.97
|  | 957+52.30 |  | 961+00.00 | LT. | 347.7 | 30.50 AVG. | 1349.7 | 1349.7 |  | 101.23 |  | 56.24
|  | 961+00.00 |  | 964+89.30 | LT. | 389.3 | 25.15 AVG. | 1081.3 | 1081.3 |  | 81.1 |  | 45.05
|  | 964+89.30 |  | 965+30.00 | LT. | 45.7 | 32.50 AVG. | 186.7 | 186.7 |  | 14 |  | 7.78 |  |  | 9.6
|  | 960+50.00 |  | 964+89.30 | LT. | 439.3 | 9.7 | 428.7 | 428.7 |  | 32.15 |  | 17.86
|  | SUBTOTALS | [6 empty] | 4487.5 |  | 336.56 |  | 186.98 |  |  | 9.6
| Total | TOTALS CARRIED TO GENERAL SUMMARY | [6 empty] | 4488 |  | 337 |  | 187 |  |  | 10
| Page # | SHOULDER CALC SHEET
[8 empty] | ITEM_CODE | 254E01000 | 254E01000 | 407E20000 | 407E20000 | 442E22101 | 442E22300 | 609E24000
[8 empty] | ADDITIONAL_DESCRIPTION | 1.5" | 3.25" | (@ 0.075 GAL./S.Y.) | (@0.055 GAL./S.Y.) | 1.5" | 1.75"- 3.4" *1.75-2.83
TYPICAL SECTION LEGEND NUMBER
RATE / THICKNESS / ETC
| Split # | STATION RANGE |  |  | SIDE | DISTANCE (D) | AVERAGE WIDTH (W) | CADD GENERATED AREA | 254 | 254 | 407 | 407 | 442 | 442 | 609
[9 empty] | PAVEMENT PLANING, ASPHALT CONCRETE 1.5" | PAVEMENT PLANING, ASPHALT CONCRETE 3.25" | NON-TRACKING TACK COAT(@ 0.075 GAL./S.Y.) | NON-TRACKING TACK COAT(@0.055 GAL./S.Y.) | ASPHALT CONCRETE SURFACE COURSE, 12.5MM, TYPE A (449) (1.5") | ASPHALT CONCRETE INTERMEDIATE COURSE12.5MM, TYPE A(449)*(1.75"-3.4" & 1.75"-2.83") | CURB, TYPE 4-A
[6 empty] | FT | FT | SQ YD | SY | SY | GAL | GAL | CY | CY | FT
|  | US 36 EASTBOUND |  |  |  | #REF!
TO
|  | 933+50.00 |  | 941+93.00 | RT. | 843 | 7.62 AVG. | 735 | 735 |  | 55.13 |  | 30.63
|  | 941+93.00 |  | 947+35.07 | RT. | 542 | 8.30 AVG. | 523 | 523 |  | 39.23 |  | 21.79
|  | 948+00.00 |  | 948+75.00 | RT. | 75 | 4.30 AVG. | 60.3 | 60.3 |  | 4.52 |  | 2.51
|  | 948+75.00 |  | 949+37.77 | RT. | 62.77 | 5.70 AVG. | 32.8 |  | 32.8 | 2.46 | 1.8 | 1.37 | * 2.09 | 13.3
|  | 949+37.77 |  | 952+53.44 | RT. | BRIDGE
|  | 952+53.44 |  | 953+35.00 | RT. | 81.56 | 5.80 AVG. | 46.6 |  | 46.6 | 3.5 | 2.56 | 1.94 | 3.33 | 5.2
|  | 953+35.00 |  | 953+86.00 | RT. | 51 | VARIES | 51.9 | 51.9 |  | 3.89 |  | 2.16
|  | 954+52.87 |  | 957+08.80 | RT. | 255.93 | 7.4 | 189.6 | 189.6 |  | 14.22 |  | 7.9
|  | 957+08.80 |  | 960+46.80 | RT. | 338 | 0.70 AVG. | 60.6 | 60.6 |  | 4.55 |  | 2.53
US 36 WESTBOUND
TO
|  | 933+50.00 |  | 934+42.00 | LT. | 92 | 8.55 AVG. | 116.9 | 116.9 |  | 8.77 |  | 4.87
|  | 934+42.00 |  | 935+92.40 | LT. | 150.4 | 7.60 AVG. | 149.2 | 149.2 |  | 11.19 |  | 6.22
|  | 935+92.40 |  | 947+53.37 | LT. | 1160.97 | 7.25 AVG. | 973.3 | 973.3 |  | 73 |  | 40.55
|  | 948+20.45 |  | 948+75.00 | LT. | 54.55 | 12.13 AVG. | 66.6 | 66.6 |  | 5 |  | 2.78
|  | 948+75.00 |  | 949+37.77 | LT. | 62.77 | 6.25 AVG. | 35.2 |  | 35.2 | 2.64 | 1.94 | 1.47 | * 2.24 | 5.2
|  | 949+37.77 |  | 952+53.44 | LT. | BRIDGE
|  | 952+53.44 |  | 953+35.00 | LT. | 81.56 | 5.85 AVG. | 47.4 |  | 47.4 | 3.56 | 2.61 | 1.98 | 3.39 | 13.7
|  | 953+35.00 |  | 953+69.76 | LT. | 34.76 | VARIES | 29.8 | 29.8 |  | 2.24 |  | 1.24
|  | 954+42.75 |  | 956+38.00 | LT. | 176.86 | 4.05 AVG. | 85.1 | 85.1 |  | 6.38 |  | 3.55
|  | 956+38.00 |  | 957+52.30 | LT. | 114.3 | 4.80 AVG. | 42.6 | 42.6 |  | 3.2 |  | 1.78
|  | 957+52.30 |  | 965+30.00 | LT. | 777.7 | 8.65 AVG. | 718.8 | 718.8 |  | 53.91 |  | 29.95
|  | SUBTOTALS | [6 empty] | 3802.7 | 162 | 297.39 | 8.91 | 165.22 | 11.05 | 37.4
| Total | TOTALS CARRIED TO GENERAL SUMMARY | [6 empty] | 3803 | 162 | 307 |  | 166 | 12 | 38
| Page # | PAVEMENT CALC SHEET
ITEM_CODE
ADDITIONAL_DESCRIPTION
TYPICAL SECTION LEGEND NUMBER
RATE / THICKNESS / ETC
| Split # | STATION RANGE |  |  | SIDE | DISTANCE (D) | AVERAGE WIDTH (W) | CADD GENERATED AREA
[6 empty] | FT | FT | SQ YD
TO
SUBTOTALS
| Total | TOTALS CARRIED TO GENERAL SUMMARY