## PROJECT DATA (DO NOT USE)
PROJECT DATA
TOTAL AREA (RIGHT-OF-WAY) - - - - - - - - - - - - - - | 2.71 ACRES | RUNOFF COEFFICIENT PRE-CONSTRUCTION - - - - - - | 0.73
PROJECT EARTH DISTURBED AREA - - - - - - - - - - - | 0.94 ACRES | RUNOFF COEFFICIENT POST CONSTRUCTION - - - - - | 0.76
ESTIMATED CONTRACTOR EARTH DISTURBED AREA - - - | 0.82 ACRES | POST CONSTRUCTION BMP: NOT REQUIRED
NOTICE OF INTENT EARTH DISTURBED AREA - - - - - - - | 1.76 ACRES
IMPERVIOUS (PAVED) AREA PRE-CONSTRUCTION - - - - - | 1.53 ACRES | IMMEDIATE RECEIVING WATERS - - - - - - - - - - - - | UNNAMED CREEK
IMPERVIOUS (PAVED) AREA POST CONSTRUCTION - - - | 1.76 ACRES | SUBSEQUENT RECEIVING WATERS - - - - - - - - - - - | SUGAR CREEK
LAND USE IS A COMBINATION OF RESIDENTIAL, COMERCIAL(GAS STATION), AND RECREATIONAL (GOLF COURSE)

## Quantity
THE FOLLOWING EROSION CONTROL ITEMS HAVE
BEEN CARRIED TO THE GENERAL SUMMARY:
| ITEM | EXTENSION | TOTAL | UNIT
| 832 | 15000 | LS |  | STORM WATER POLLUTION PREVENTION PLAN
| 832 | 15002 | LS |  | STORM WATER POLLUTION PREVENTION INSPECTIONS
| 832 | 15010 | LS |  | STORM WATER POLLUTION PREVENTION INSPECTION SOFTWARE
| 832 | 30000 | 60000 | EACH | EROSION CONTROL

## LOCATION
USGS MAP: | BELLEVUE, OH
LONGITUDE*: | 41° 21' 08"
LATITUDE*: | 82° 45' 13"
* TO APPROXIMATE CENTER OF PROJECT

## BMP LOCATIONS
BMP TYPE | LATITUDE/LONGITUDE |  |  |  | BMP WIDTH (FT) | EDA TREATMENT CREDIT (ACRES)
| BEGIN |  | END
VEGETATED FILTER STRIP 1 | 41.3528 | -82.754 | 41.3533 | -82.7543 | 15 | 0.155
VEGETATED FILTER STRIP 2 | 41.3525 | -82.754 | 41.3529 | -82.7543 | 15 | 0.282
VEGETATED FILTER STRIP 3 | 41.3508 | -82.7526 | 41.3516 | -82.7528 | 15 | 0.28
VEGETATED FILTER STRIP 4 | 41.3505 | -82.7526 | 41.3516 | -82.7529 | 15 | 0.473
VEGETATED FILTER STRIP 5 | 41.3528 | -82.7529 | 41.3542 | -82.7528 | 15 | 0.606
VEGETATED FILTER STRIP 6 | 41.3533 | -82.7528 | 41.3538 | -82.7528 | 15 | 0.159
TREATMENT PROVIDED = | [5 empty] | 1.96
TREATMENT REQUIRED = | [5 empty] | 2.69
SF | 0.99992
PAF | 1.0001
| START |  |  | END |  |  | START |  |  |  | END
| X (Scaled) | Y (scaled) |  | X (Scaled) | Y (scaled) |  | X (Grid) | Y (Grid) |  |  | X (Grid) | Y (Grid)
VFS1 | 1898907.565 | 614438.478 |  | 1898838.742 | 614622.802 |  | 1898760.7984 | 614390.988 | 41.3528 | -82.754 | 1898691.9807 | 614575.2978 | 41.3533 | -82.7543
VFS2 | 1898910.377 | 614355.164 |  | 1898840.876 | 614506.659 |  | 1898763.6102 | 614307.6805 | 41.3525 | -82.754 | 1898694.1145 | 614459.1638 | 41.3529 | -82.7543
VFS3 | 1899297.622 | 613704.731 |  | 1899254.679 | 614015.968 |  | 1899150.8252 | 613657.2977 | 41.3508 | -82.7526 | 1899107.8856 | 613968.5107 | 41.3516 | -82.7528
VFS4 | 1899285.444 | 613617.403 |  | 1899216.053 | 613999.476 |  | 1899138.6482 | 613569.9765 | 41.3505 | -82.7526 | 1899069.2625 | 613952.02 | 41.3516 | -82.7529
VFS5 | 1899217.386 | 614454.266 |  | 1899252.434 | 614964.661 |  | 1899070.5954 | 614406.7748 | 41.3528 | -82.7529 | 1899105.6407 | 614917.1304 | 41.3542 | -82.7528
VFS6 | 1899245.592 | 614617.025 |  | 1899247.732 | 614811.184 |  | 1899098.7993 | 614569.5212 | 41.3533 | -82.7528 | 1899100.9391 | 614763.6652 | 41.3538 | -82.7528

## Export
VFS1 | 614390.988 | 1898760.7984 | 0 | 39.3773 | -84.2855
VFS2 | 614307.6805 | 1898763.6102 | 0 | 39.3773 | -84.2789
VFS1 | 614575.2978 | 1898691.9807 | 0 | 39.3773 | -84.2839
VFS2 | 614459.1638 | 1898694.1145 | 0 | 39.3775 | -84.2791