## Alt1
ERI-4-4.65 Hydrology - Alternate 1
BMP Requirements
[5 empty] | Calculations By: | SJS | Date: | 2020-06-19
[5 empty] | Checked By: | DCB | Date: | 2020-06-22
Estimated Project Earth Disturbed Area (EDA) = |  |  | 6.25 | Acres
EDA Inside Existing R/W = Aix = |  |  | 3.2 | Acres
New Pavement Inside New R/W = Ain = |  |  | 0.68 | Acres | < 1 Acre - Water Quantity Treatment not Required per 1115.3
Required Treatment Percentage: |  | T% = [(Aix * 20) + (Ain * 100)]/(Aix + Ain)
| = | [(3.20 * 20) + (0.68 * 100)] / (3.20 + 0.68)
| = | 34.02%
Required Treatment Area = 34.02% of Project EDA
| = | 2.1263 | Acres
Proposed Method of Treatment for this Alternate is Vegetated Biofilters and/or Vegetated Filter Strips. Ditches will be graded to satisfy
the requirements for this BMP along SR 199. Area inside existing and proposed R/W along SR 199 = 2.671 Acres.
The biofilters will need to be sized to treat larger areas to accommodate offisite areas tributary to the proposed biofilters.

## Alt2
ERI-4-4.65 Hydrology - Alternate 2
BMP Requirements
[5 empty] | Calculations By: | SJS | Date: | 2020-06-19
[5 empty] | Checked By: | DCB | Date: | 2020-06-22
Estimated Project Earth Disturbed Area (EDA) = |  |  | 6.704 | Acres
EDA Inside Existing R/W = Aix = |  |  | 3.32 | Acres
New Pavement Inside New R/W = Ain = |  |  | 1.196 | Acres | > 1 Acre - Water Quantity Treatment Required per 1115.3
Required Treatment Percentage: |  | T% = [(Aix * 20) + (Ain * 100)]/(Aix + Ain)
| = | [(3.32 * 20) + (1.20 * 100)] / (3.32 + 1.20)
| = | 41.19%
Required Treatment Area = 41.19% of Project EDA | [12 empty] | Impervious inside SR 199 / Eside N leg SR 4
| = | 2.7612 | Acres | [6 empty] | R/W area |  |  | 44922
15749
Proposed Method of Treatment for Alternate 2 of this project is Vegetated Filter Strips (pre-treatment) combined with | [8 empty] | sr 199 | 2.079 |  |  | 13777
Bioretention Cells to manage the water quantity. | [8 empty] | E side N leg SR 4 | 0.92
Bioretention cells will be constructed along SR 199 and the east side of the north leg of SR 4 to satisfy the requirements for this BMP. | [9 empty] | 2.999 |  | sum= | 74448
Area inside existing and proposed R/W along SR 199 = 2.079 Acres. | [11 empty] | cell area (5% of imperv) | 3722.4
Area inside existing and proposed R/W along the east side of the north leg of SR 4 = 0.921 Acres. | [11 empty] | length with 4' wide | 930.6
The sum of these three areas is 3.000 Acres which exceeds the required treatment area of 2.76 acres .
The Bioretention Cells should need a total area of 3722 sq. ft. This could be accomplished with 931' by 4' wide.
[9 empty] | width | 4
[9 empty] | Length | 930
[9 empty] | 203 | 551.1111 | CY | Excavation APP
[9 empty] | 601 | 551.1111 | CY | Bio Retention Cell
[9 empty] | 601 | 48 | SY | Tied Conrete Block
[9 empty] | 605 | 930 |  | Underdrain, APP
[9 empty] | 671 | 1240 |  | Erosion Control Mat