## Sub_Sum_30
4 |  | MICROSTATION | 1) | SETUP THE MICROSTATION DRAWING WITH A BORDER INSERTED AT A SCALE OF 1:1
|  | INSERTION | 2) | COPY THE PORTION OF THE SPREADSHEET REQUIRED (SELECT AND PRESS CONTROL-C) <--- TIP: PROVIDE WHITESPACE AROUND BORDER
|  | INSTRUCTIONS: | 3) | PASTE INTO MICROSTATION USING THE "EDIT ---> PASTE SPECIAL"
|  |  | 4) | SELECT "LINKED MICROSOFT EXCEL WORKSHEET"
|  |  | 5) | SELECT "PASTE AS LINK" AND METHOD "BY SIZE"
|  |  | 6) | SELECT SCALE AS "20"
|  |  | 7) | PICK THE LOCATION TO INSERT THE TABLE
|  |  | 8) | WHEN THE SPREADSHEET IS UPDATED YOU CAN UPDATE THE MICROSTATION DRAWING USING THE "EDIT ---> UPDATE LINKS"
|  | SPREADSHEET | 1) | SAVE THIS FILE TO THE PROPER FOLDER FOR YOUR PROJECT AS THE SAME NAME AS YOUR DGN (I.E. #####GS001.XLSX)
|  | INSTRUCTIONS: | 2) | DO NOT ENTER ANY DATA INTO THE ITEM NUMBER, ITEM DESCRIPTION & ITEM UNITS
|  |  | 3) | ENTER ITEM CODE (FOR EXAMPLE: 201E11000) AND ADDITIONAL DESCRIPTION INTO THE BLUE CELLS
|  |  | 4) | ENTER ALL DATA REQUIRED
|  |  | 5) | DO NOT REMOVE THE PROTECTION FROM THIS SPREADSHEET, LEAVE THE PROTECTION ON SO THAT YOU DO NOT DELETE NEEDED FORMULAS OR RESIZE SHEET
| ENTER DATA IN THESE COLUMNS ONLY |  |  |  |  | DO NOT ENTER DATA IN THESE COLUMNS
[7 empty] | CALC: | JAR | DATE: | 2021-10-28 | SUBSUMMARY
| Page # | [5 empty] | CHECKED: | SJS | DATE: | 2021-10-29 |  |  | SUPPLEMENTAL INFO
|  | ITEM_CODE | ADDITIONAL_DESCRIPTION | Qty | See Sheet |  | ITEM | EXTENSION | TOTAL | UNIT | DESCRIPTION | SEE SHEET
Split #
| 1 | 611E13201 | , 706.02 | 112 | 37,45,48 |  | 611 | 13201 | 112 | FT | 30" CONDUIT, TYPE A, AS PER PLAN, 706.02 | 37,45,48 | 0 | SPECIFY MATL WHEN WARRANTED
| 1 | 602E20001 |  | 1.2 | 37,45,48 |  | 602 | 20001 | 1.2 | CY | CONCRETE MASONRY, AS PER PLAN | 37,45,48 | 0
| 1 | 601E32204 |  | 2.3 | 37,45,48 |  | 601 | 32204 | 2.3 | CY | ROCK CHANNEL PROTECTION, TYPE C WITH GEOTEXTILE FABRIC | 37,45,48 | 0

## Sub_Sum_36
4 |  | MICROSTATION | 1) | SETUP THE MICROSTATION DRAWING WITH A BORDER INSERTED AT A SCALE OF 1:1
|  | INSERTION | 2) | COPY THE PORTION OF THE SPREADSHEET REQUIRED (SELECT AND PRESS CONTROL-C) <--- TIP: PROVIDE WHITESPACE AROUND BORDER
|  | INSTRUCTIONS: | 3) | PASTE INTO MICROSTATION USING THE "EDIT ---> PASTE SPECIAL"
|  |  | 4) | SELECT "LINKED MICROSOFT EXCEL WORKSHEET"
|  |  | 5) | SELECT "PASTE AS LINK" AND METHOD "BY SIZE"
|  |  | 6) | SELECT SCALE AS "20"
|  |  | 7) | PICK THE LOCATION TO INSERT THE TABLE
|  |  | 8) | WHEN THE SPREADSHEET IS UPDATED YOU CAN UPDATE THE MICROSTATION DRAWING USING THE "EDIT ---> UPDATE LINKS"
|  | SPREADSHEET | 1) | SAVE THIS FILE TO THE PROPER FOLDER FOR YOUR PROJECT AS THE SAME NAME AS YOUR DGN (I.E. #####GS001.XLSX)
|  | INSTRUCTIONS: | 2) | DO NOT ENTER ANY DATA INTO THE ITEM NUMBER, ITEM DESCRIPTION & ITEM UNITS
|  |  | 3) | ENTER ITEM CODE (FOR EXAMPLE: 201E11000) AND ADDITIONAL DESCRIPTION INTO THE BLUE CELLS
|  |  | 4) | ENTER ALL DATA REQUIRED
|  |  | 5) | DO NOT REMOVE THE PROTECTION FROM THIS SPREADSHEET, LEAVE THE PROTECTION ON SO THAT YOU DO NOT DELETE NEEDED FORMULAS OR RESIZE SHEET
| ENTER DATA IN THESE COLUMNS ONLY |  |  |  |  | DO NOT ENTER DATA IN THESE COLUMNS
[7 empty] | CALC: | JAR | DATE: | 2021-10-28 | SUBSUMMARY
| Page # | [5 empty] | CHECKED: | SJS | DATE: | 2021-10-29 |  |  | SUPPLEMENTAL INFO
|  | ITEM_CODE | ADDITIONAL_DESCRIPTION | Qty | See Sheet |  | ITEM | EXTENSION | TOTAL | UNIT | DESCRIPTION | SEE SHEET
Split #
| 1 | 611E16201 | , 706.02, 707.33 W/WELDED BELL, SS938 W/ WELDED BELL | 100 | 37,45,48 |  | 611 | 16201 | 100 | FT | 36" CONDUIT, TYPE A, AS PER PLAN, 706.02, 707.33 W/WELDED BELL, SS938 W/ WELDED BELL | 37,45,48 | 0 | SPECIFY MATL WHEN WARRANTED
| 1 | 602E20001 |  | 1.4 | 37,45,48 |  | 602 | 20001 | 1.4 | CY | CONCRETE MASONRY, AS PER PLAN | 37,45,48 | 0
| 1 | 601E32204 |  | 3 | 37,45,48 |  | 601 | 32204 | 3 | CY | ROCK CHANNEL PROTECTION, TYPE C WITH GEOTEXTILE FABRIC | 37,45,48 | 0