## PAVEMENT CALCS
1 |  |  |  | SPREADSHEET | 1) | SAVE THIS FILE TO THE PROPER FOLDER FOR YOUR PROJECT AS THE SAME NAME AS YOUR DGN (I.E. #####GS001.XLSX)
|  |  |  | INSTRUCTIONS: | 2) | DO NOT ENTER ANY DATA INTO THE ITEM NUMBER, ITEM DESCRIPTION & ITEM UNITS
[5 empty] | 3) | ENTER ITEM CODE (FOR EXAMPLE: 201E11000) AND ADDITIONAL DESCRIPTION INTO THE BLUE CELLS
[5 empty] | 4) | ENTER ALL DATA REQUIRED
[5 empty] | 5) | DO NOT REMOVE THE PROTECTION FROM THIS SPREADSHEET, LEAVE THE PROTECTION ON SO THAT YOU DO NOT DELETE NEEDED FORMULAS OR RESIZE SHEET
NOTE: PLEASE BE CAREFULL WITH THE UNITS USED ……. WATCH OUT FOR "SQ FT" TO "SQ YD" CONNVERSIONS
| Page # | 79 | [17 empty] | 80 | <--- ENTER STARTING SHEET NUMBER SHEET 1 OF P&P
| 79 | [8 empty] | ITEM_CODE | 202E23000 | 204E10000 | 301E56100 | 304E20000 | 304E20000 | 304E20000 | 407E10000 | 442E22120 | 442E22320
ADDITIONAL_DESCRIPTION
TYPICAL SECTION LEGEND NUMBER
[10 empty] | RATE / THICKNESS / ETC |  |  | 6 | 6 | 8 | 10 | 0.055 | 1.5 | 2
| Split # | REFERENCE | SHEET NO | STATION RANGE | SIDE | TYPE | DISTANCE (L1) | DISTANCE (L2) | APRON AREA | DRIVE AREA | 202 | 204 | 301 | 304 | 304 | 304 | 407 | 442 | 442
[11 empty] | PAVEMENT REMOVED | SUBGRADE COMPACTION | ASPHALT CONCRETE BASE, PG64-22, (449), (DRIVEWAYS) | AGGREGATE BASE | AGGREGATE BASE | AGGREGATE BASE | TACK COAT | ASPHALT CONCRETE SURFACE COURSE, 12.5 MM, TYPE A (449) (DRIVEWAYS) | ASPHALT CONCRETE INTERMEDIATE COURSE, 12.5 MM, TYPE A (449) (DRIVEWAYS)
[7 empty] | FT | FT | SQ FT | SQ FT | SY | SY | CY | CY | CY | CY | GAL | CY | CY
| 1 | DW-1 | 80 | 10391.97 | LT | RES ASPH | 13.6 | 0 | 357.447 |  |  | 39.7163 | 6.6194 | 6.6194 |  |  | 4.3688 | 1.6548 | 2.2065
| 1 | DW-2 | 81 | 10405.94 | RT | COM ASPH | 28.56 |  | 1480.912 |  | 136.3461 | 164.5458 | 27.4243 | 27.4243 |  |  | 18.1 | 6.8561 | 9.1414
| 1 | DW-3 | 82 | 20245 | LT | COM GRAV | 27.56 | 11.2 | 674.162 | 201.553 |  | 97.3017 | 12.4845 | 12.4845 |  | 6.2208 | 8.2398 | 3.1211 | 4.1615
| 1 | DW-4 | 83 | 20401.04 | LT | COM GRAV | 21.41 | 12.09 | 1038.163 | 284.117 | 57.9801 | 146.92 | 19.2252 | 19.2252 |  | 266.5789 | 12.6887 | 4.8063 | 6.4084
| 1 | DW-5 | 84 | 21350 | RT | RES GRAV | 28.31 | 31.59 | 382.552 | 379.291 |  | 84.6492 | 7.0843 | 7.0843 | 9.3652 |  | 4.6756 | 1.7711 | 2.3614
| 1 | DW-6 | 85 | 21482 | LT | FLD GRAV | 17.73 | 19.06 | 413.553 | 343.128 |  | 84.0757 |  | 14.0126
| 1 | [17 empty] | 0
| 1 | [17 empty] | 0
| 1 | [17 empty] | 0
| 1 | [17 empty] | 0
| 1 | [17 empty] | 0
| 1 | [17 empty] | 0
| 1 | [17 empty] | 0
| 1 | [17 empty] | 0
| 1 | [17 empty] | 0
| 1 | [17 empty] | 0
| 1 | [17 empty] | 0
| 1 | [17 empty] | 0
| 1 | [17 empty] | 0
| 1 | [17 empty] | 0
| 1 | [17 empty] | 0
| 1 | [17 empty] | 0
| 1 | [17 empty] | 0
| 1 | [17 empty] | 0
| 1 | [17 empty] | 0
| 1 | [17 empty] | 0
| 1 | [17 empty] | 0
| 1 | [17 empty] | 0
| 1 | [17 empty] | 0
| 1 | [17 empty] | 0
| 1 | [17 empty] | 0
| 1 | [17 empty] | 0
| 1 | [17 empty] | 0
| 1 | [17 empty] | 0
| 1 | [17 empty] | 0
| 1 | [17 empty] | 0
| 1 | [17 empty] | 0
| 1 | [17 empty] | 0
| 1 | [17 empty] | 0
| 1 | [17 empty] | 0
| 1 | [17 empty] | 0
| 1 | [17 empty] | 0
| 1 | [17 empty] | 0
| 1 | [17 empty] | 0
| 1 | [17 empty] | 0
| 1 | [17 empty] | 0
| 1 | [17 empty] | 0
| 1 | [17 empty] | 0
| 1 | [17 empty] | 0
| 1 | [17 empty] | 0
| 1 | [17 empty] | 0
| 1 | [17 empty] | 0
| 1 | [17 empty] | 0
| 1 | [17 empty] | 0
| 1 | [17 empty] | 0
| 1 | [17 empty] | 0
| 1 | [17 empty] | 0
| 1 | [17 empty] | 0
| 1 | [17 empty] | 0
|  | SUBTOTALS | [8 empty] | 194.3262 | 617.2087 | 72.8377 | 86.8503 | 9.3652 | 272.7997 | 48.0729 | 18.2094 | 24.2792
| Total | TOTALS CARRIED TO GENERAL SUMMARY | [8 empty] | 195 | 618 | 73 | 87 | 10 | 273 | 49 | 19 | 25
| Page # | 80
ITEM_CODE
ADDITIONAL_DESCRIPTION
TYPICAL SECTION LEGEND NUMBER
RATE / THICKNESS / ETC
| Split # | REFERENCE | SHEET NO | STATION RANGE | SIDE | TYPE | DISTANCE (D) | SIDEWALK AREA | APRON AREA | DRIVE AREA
[7 empty] | FT | FT | SQ YD | SQ YD
1
1
1
1
1
1
1
1
1
1
1
1
1
1
1
1
SUBTOTALS
| Total | TOTALS CARRIED TO GENERAL SUMMARY
| Page # | 81
ITEM_CODE
ADDITIONAL_DESCRIPTION
TYPICAL SECTION LEGEND NUMBER
RATE / THICKNESS / ETC
| Split # | STATION RANGE |  |  | TYPICAL SECTION | SIDE | DISTANCE (D) | AVERAGE WIDTH (W) | SURFACE AREA (A) A=DxW/9 | CADD GENERATED AREA
[7 empty] | FT | FT | SQ YD | SQ YD
TO
SUBTOTALS
| Total | TOTALS CARRIED TO GENERAL SUMMARY
| Page # | 82
ITEM_CODE
ADDITIONAL_DESCRIPTION
TYPICAL SECTION LEGEND NUMBER
RATE / THICKNESS / ETC
| Split # | STATION RANGE |  |  | TYPICAL SECTION | SIDE | DISTANCE (D) | AVERAGE WIDTH (W) | SURFACE AREA (A) A=DxW/9 | CADD GENERATED AREA
[7 empty] | FT | FT | SQ YD | SQ YD
TO
SUBTOTALS
| Total | TOTALS CARRIED TO GENERAL SUMMARY