## SUBSUMMARY
1 |  |  |  |  | SPREADSHEET | 1) | SAVE THIS FILE TO THE PROPER FOLDER FOR YOUR PROJECT AS THE SAME NAME AS YOUR DGN (I.E. #####GS001.XLSX)
[5 empty] | INSTRUCTIONS: | 2) | DO NOT ENTER ANY DATA INTO THE ITEM NUMBER, ITEM DESCRIPTION & ITEM UNITS
[6 empty] | 3) | ENTER ITEM CODE (FOR EXAMPLE: 201E11000) AND ADDITIONAL DESCRIPTION INTO THE BLUE CELLS
[6 empty] | 4) | ENTER ALL DATA REQUIRED, PAGE # AND SPLIT # MUST BE FILLED OUT.
[6 empty] | 5) | DO NOT REMOVE THE PROTECTION FROM THIS SPREADSHEET, LEAVE THE PROTECTION ON SO THAT YOU DO NOT DELETE NEEDED FORMULAS OR RESIZE SHEET
| Page # | SUBSUMMARY SHEET 31 | [20 empty] | 36 | <--- ENTER STARTING SHEET NUMBER
| 31 | ITEM_CODE | [6 empty] | 202E23000 | 202E30000 | 202E75000 | 202E98100 | 202E98200 | 202E98400 | 609E12000 | 609E12001 | 609E26000 | 609E31001 | 609E54001 | 630E86002 | 690E50100 | 690E50200
|  | ADDITIONAL_DESCRIPTION | [9 empty] | BOULDER | ROCK WALL REMNANT | CONCRETE PAD |  |  |  |  | , TOOLED AND STAINED
| Split # | REF NO. | SHEET NO. | STATION TO STATION |  |  |  |  | 202 | 202 | 202 | 202 | 202 | 202 | 609 | 609 | 609 | 609 | 609 | 630 | SPECIAL | SPECIAL
[9 empty] | PAVEMENT REMOVED | WALK REMOVED | FENCE REMOVED | REMOVAL MISC.: BOULDER | REMOVAL MISC.: ROCK WALL REMNANT | REMOVAL MISC.: CONCRETE PAD | COMBINATION CURB AND GUTTER, TYPE 2 | COMBINATION CURB AND GUTTER, TYPE 2, AS PER PLAN | CURB, TYPE 6 | COMBINATION CURB AND GUTTER, TYPE 9, AS PER PLAN | 6" CONCRETE TRAFFIC ISLAND, AS PER PLAN, TOOLED AND STAINED | REMOVAL OF GROUND MOUNTED POST SUPPORT AND DISPOSAL | MAILBOX SUPPORT SYSTEM, SINGLE | MAILBOX SUPPORT SYSTEM, DOUBLE
[9 empty] | SY | SF | FT | EACH | FT | SF | FT | FT | FT | FT | SY | EACH | EACH | EACH
1
| 1 | R-1 | 36 | 10411.53 | LT | TO | 10464.45 | LT |  |  | 55
| 1 | R-2 | 36 | 10423.18 | LT | [14 empty] | 2
| 1 | MB-1 | 36 | 10408.68 | LT | [15 empty] | 1 | 1
| 1 | R-4 | 36 | 10465.16 | LT | [6 empty] | 1
1
| 1 | C-1 | 37, 45, 48 | 10524.17 | LT | TO | 21303.87 | LT | [6 empty] | 410 | 20
| 1 | C-2 | 37, 43, 45, 48 | 10524.17 | RT | TO | 20822.47 | LT | [6 empty] | 382 | 20
| 1 | C-3 | 37, 39, 45, 48 | 21303.87 | RT | TO | 11077.66 | LT | [6 empty] | 410 | 20
| 1 | C-4 | 37, 39, 43, 45, 48 | 20822.48 | RT | TO | 11077.66 | RT | [6 empty] | 455 | 20
| 1 | C-5 | 37, 45, 48 | 10522.17 | LT, RT | TO | 10727.8 | LT, RT | [8 empty] | 425
| 1 | C-6 | 37, 45, 48 | 21126.06 | LT, RT | TO | 21306.62 | LT, RT | [8 empty] | 380
| 1 | C-7 | 37, 39, 45, 48 | 10855.25 | LT, RT | TO | 11079.66 | LT, RT | [8 empty] | 479
| 1 | C-8 | 37, 43, 45, 48 | 20996.95 | LT, RT | TO | 20820.48 | LT, RT | [8 empty] | 365
| 1 | C-9 | 37, 45, 48 | 0 |  | TO | 395.84 | [9 empty] | 175
| 1 | C-10 | 37, 45, 48 | 0 |  | TO | 395.84 | [10 empty] | 266
1
| 1 | I-1 | 37, 45, 48 | 10522.67 | LT, RT | TO | 10727.3 | LT, RT | [10 empty] | 110
| 1 | I-2 | 37, 45, 48 | 21126.55 | LT, RT | TO | 21306.12 | LT, RT | [10 empty] | 117
| 1 | I-3 | 37, 39, 45, 48 | 10855.763 | LT, RT | TO | 11079.16 | LT, RT | [10 empty] | 237
| 1 | I-4 | 37, 43, 45, 48 | 20996.45 | LT, RT | TO | 20820.98 | LT, RT | [10 empty] | 85
1
| 1 | R-5 | 37, 45 | 21236.03 | RT | [14 empty] | 1
1
| 1 | R-6 | 39, 40 | 11375.34 | LT | TO | 11820.11 | LT |  |  |  |  | 458
1
| 1 | R-7 | 43 | 20436.02 | RT | TO | 20748.75 | RT |  |  | 290
1
| 1 | R-8 | 45 | 21353.18 | RT | TO | 21372.13 | RT |  | 70
| 1 | MB-2 | 45 | 21379.44 | RT | TO | 21382.07 | RT | [13 empty] | 1
1
| 1 | R-9 | 46 | 21534.73 | LT | [8 empty] | 64
1
| 1 |  | 99 | [5 empty] | 8408
1
1
1
1
1
1
1
1
1
1
1
1
1
1
1
1
1
1
1
1
1
1
1
1
1
1
| Total | TOTALS CARRIED TO GENERAL SUMMARY | [6 empty] | 8408 | 70 | 345 | 1 | 458 | 64 | 1657 | 80 | 1824 | 266 | 549 | 3 | 1 | 2
| Page # | SUBSUMMARY SHEET
ITEM_CODE
ADDITIONAL_DESCRIPTION
| Split # | REF NO. | SHEET NO. | STATION TO STATION
TO
| Total | TOTALS CARRIED TO GENERAL SUMMARY
| Page # | SUBSUMMARY SHEET
ITEM_CODE
ADDITIONAL_DESCRIPTION
| Split # | REF NO. | SHEET NO. | STATION TO STATION
TO
| Total | TOTALS CARRIED TO GENERAL SUMMARY
| Page # | SUBSUMMARY SHEET
ITEM_CODE
ADDITIONAL_DESCRIPTION
| Split # | REF NO. | SHEET NO. | STATION TO STATION
TO
| Total | TOTALS CARRIED TO GENERAL SUMMARY