## PAVEMENT CALCS
1 |  |  |  | SPREADSHEET | 1) | SAVE THIS FILE TO THE PROPER FOLDER FOR YOUR PROJECT AS THE SAME NAME AS YOUR DGN (I.E. #####GS001.XLSX)
|  |  |  | INSTRUCTIONS: | 2) | DO NOT ENTER ANY DATA INTO THE ITEM NUMBER, ITEM DESCRIPTION & ITEM UNITS
[5 empty] | 3) | ENTER ITEM CODE (FOR EXAMPLE: 201E11000) AND ADDITIONAL DESCRIPTION INTO THE BLUE CELLS
[5 empty] | 4) | ENTER ALL DATA REQUIRED
[5 empty] | 5) | DO NOT REMOVE THE PROTECTION FROM THIS SPREADSHEET, LEAVE THE PROTECTION ON SO THAT YOU DO NOT DELETE NEEDED FORMULAS OR RESIZE SHEET
NOTE: PLEASE BE CAREFULL WITH THE UNITS USED ……. WATCH OUT FOR "SQ FT" TO "SQ YD" CONNVERSIONS
| Page # | PAVEMENT CALC SHEET CALC | [18 empty] | 1 | <--- ENTER STARTING SHEET NUMBER
| CALC | [8 empty] | ITEM_CODE | 204E45000 | 204E10000 | 204E10001 | 254E01000 | 301E56000 | 304E20000 | 407E10000 | 442E10000 | 442E10080 | 452E19200
[10 empty] | ADDITIONAL_DESCRIPTION |  |  | , 12" | , 3.5" | [5 empty] | 12.5" TRUCK APRON STAINED
[10 empty] | TYPICAL SECTION LEGEND NUMBER | 7 | 8 | 8 | 5 | 4 | 6 | 2 | 1 | 3 | 12
[10 empty] | RATE / THICKNESS / ETC |  |  |  |  | 6 |  | 0.055 | 1.5 | 2
| Split # | STATION RANGE |  |  | TYPICAL SECTION | SIDE | DISTANCE (D) | AVERAGE WIDTH (W) | SURFACE AREA (A) A=DxW/9 | CADD GENERATED AREA | 204 | 204 | 204 | 254 | 301 | 304 | 407 | 442 | 442 | 452
[11 empty] | PROOF ROLLING | SUBGRADE COMPACTION | SUBGRADE COMPACTION, AS PER PLAN, 12" | PAVEMENT PLANING, ASPHALT CONCRETE, 3.5" | ASPHALT CONCRETE BASE, PG64-22, (449) | AGGREGATE BASE | TACK COAT | ASPHALT CONCRETE SURFACE COURSE, 12.5 MM, TYPE A (446) | ASPHALT CONCRETE INTERMEDIATE COURSE, 12.5 MM, TYPE A (446) | NON-REINFORCED CONCRETE PAVEMENT, MISC.: 12.5" TRUCK APRON STAINED
[7 empty] | FT | FT | SQ YD | SQ YD | HOUR | SY | SY | SY | CY | CY | GAL | CY | CY | SY
1
| 1 | 10339.81 | TO | 10524.17 | 1 | LT & RT | 184.36 |  |  | 747.9056 | 0.2493 | 747.9056 |  |  | 118.41 | 121.14 | 77.0154 | 29.17 | 38.9
| 1 | 11077.66 |  | 11645.65 | 1 | LT & RT | 567.99 |  |  | 1549.6244 | 0.51654 | 1549.6244 |  |  | 376.48 | 387.13 | 243.8568 | 92.37 | 123.16
| 1 | 20150 |  | 20822.47 | 1 | LT & RT | 672.47 |  |  | 1419.2156 | 0.47307 | 737.9921 | 681.2235 |  | 455.3 | 466.93 | 295.4391 | 111.91 | 149.21
| 1 | 21303.87 |  | 21735 | 1 | LT & RT | 431.13 |  |  | 1687.4911 | 0.6104 |  | 1831.2011 |  | 285.46 | 292.99 | 185.2026 | 70.15 | 93.54
| 1 | [15 empty] | 0
| 1 | 10524.17 |  | 10716.63 | 2 | LT & RT | 192.46 |  |  | 379.6133 | 0.12654 | 379.6133 |  |  | 118.37 | 168.05 | 78.1242 | 29.59 | 39.46
| 1 | 10862.84 |  | 11077.66 | 2 | LT & RT | 214.82 |  |  | 783.0867 | 0.2849 | 854.6933 |  |  | 130.32 | 197.64 | 86.0112 | 32.58 | 43.44
| 1 | 20822.47 |  | 20991.94 | 2 | LT & RT | 169.47 |  |  | 649.57 | 0.23535 |  | 706.06 |  | 108.2 | 153.01 | 71.4153 | 27.05 | 36.07
| 1 | 21141.52 |  | 21303.87 | 2 | LT & RT | 162.35 |  |  | 660.8111 | 0.23831 | 714.9278 |  |  | 110.1 | 155.97 | 72.6594 | 27.52 | 36.7
1
| 1 | 10314.81 |  | 10339.81 | 3 | LT & RT | 25 | 29.49 | 81.9167 |  |  |  |  | 81.9167 |  |  | 9.0108 | 3.4132 | 4.5509
| 1 | 11645.65 |  | 11825 | 3 | LT & RT | 179.35 | 0 | 0 |  |  |  |  | 0 |  |  | 0 | 0 | 0
| 1 | 20125 |  | 20150 | 3 | LT & RT | 25 | 25.29 | 70.25 |  |  |  |  | 70.25 |  |  | 7.7275 | 2.9271 | 3.9028
| 1 | 21735 |  | 21760 | 3 | LT & RT | 25 | 24.67 | 68.5278 |  |  |  |  | 68.5278 |  |  | 7.5381 | 2.8553 | 3.8071
1
| 1 | 0 |  | 395.84 | 4 | LT | 395.84 |  |  | 2682.1322 | 0.89404 | 2682.1322 |  |  | 291.82 | 451.6 | 192.6045 | 72.96 | 97.27 | 689.9822
1
1
1
1
1
1
1
1
1
1
1
1
1
1
1
1
1
1
1
1
1
1
1
1
1
1
1
1
1
1
1
1
1
1
1
1
1
1
1
1
1
1
|  | SUBTOTALS | [8 empty] | 3.6285 | 7666.8888 | 3218.4846 | 220.6944 | 1994.46 | 2394.46 | 1326.6049 | 502.4956 | 670.0108 | 689.9822
| Total | TOTALS CARRIED TO GENERAL SUMMARY | [8 empty] | 4 | 7667 | 3219 | 221 | 1995 | 2395 | 1327 | 503 | 671 | 690
| Page # | PAVEMENT CALC SHEET
ITEM_CODE
ADDITIONAL_DESCRIPTION
TYPICAL SECTION LEGEND NUMBER
RATE / THICKNESS / ETC
| Split # | STATION RANGE |  |  | TYPICAL SECTION | SIDE | DISTANCE (D) | AVERAGE WIDTH (W) | SURFACE AREA (A) A=DxW/9 | CADD GENERATED AREA
[7 empty] | FT | FT | SQ YD | SQ YD
TO
SUBTOTALS
| Total | TOTALS CARRIED TO GENERAL SUMMARY
| Page # | PAVEMENT CALC SHEET
ITEM_CODE
ADDITIONAL_DESCRIPTION
TYPICAL SECTION LEGEND NUMBER
RATE / THICKNESS / ETC
| Split # | STATION RANGE |  |  | TYPICAL SECTION | SIDE | DISTANCE (D) | AVERAGE WIDTH (W) | SURFACE AREA (A) A=DxW/9 | CADD GENERATED AREA
[7 empty] | FT | FT | SQ YD | SQ YD
TO
SUBTOTALS
| Total | TOTALS CARRIED TO GENERAL SUMMARY
| Page # | PAVEMENT CALC SHEET
ITEM_CODE
ADDITIONAL_DESCRIPTION
TYPICAL SECTION LEGEND NUMBER
RATE / THICKNESS / ETC
| Split # | STATION RANGE |  |  | TYPICAL SECTION | SIDE | DISTANCE (D) | AVERAGE WIDTH (W) | SURFACE AREA (A) A=DxW/9 | CADD GENERATED AREA
[7 empty] | FT | FT | SQ YD | SQ YD
TO
SUBTOTALS
| Total | TOTALS CARRIED TO GENERAL SUMMARY