## Sheet1
Chemical Stabilization Quantities - ERI-4-4.65
| Type: | CEMENT
| Stabilzation Thickness, T: | 14 | Inches
| Area of Chemical Stabilization: | 951.74 | Square Yards
| Area of Chemical Stabilization (Drives): | 0
| Area of Subgrade Compaction: | 0 | Square Yards
| Area of Subgrade Compaction (Drives): | 0
| Project Type: | NEW CONSTRUCTION
| Dry Density of Soil: | 115 | Pounds / Cubic Foot
| Estimated Rate: | 5%
| Rate / Square Yard, C: | 60.375 | Pounds / Square Yard
| Chemical Quantity: | 28.7307 | Tons
Note: Do NOT provide Subgrade Compaction for areas that are being Chemically Stabilized.
| Description | Item | Extension | Quantity | Unit
| SUBGRADE COMPACTION | 204 | 10000 | 0 | SQ YD
| PROOF ROLLING | 204 | 45000 | 0.31725 | HR
| CEMENT | 206 | 10500 | 28.7307 | TON
| CURING COAT | 206 | 11000 | 951.74 | SQ YD
| CEMENT STABILIZED SUBGRADE, 14 INCHES DEEP | 206 | 15020 | 951.74 | SQ YD
Calculated:
Checked:

## Pull Down
CEMENT | 12 | RECONSTRUCTION
LIME | 14 | NEW CONSTRUCTION
16