## Roadway
|  | OHIO DEPARTMENT OF TRANSPORTATION | [5 empty] | DATE: | 2025-09-10 | [6 empty] | INITIALS: | TDF
|  | DISTRICT 5 BRIDGE | [5 empty] | PID: | 115691 | [6 empty] | CHECKED BY: | MHK
[8 empty] | CRS: | FAI-22-03.68
|  | CALCULATION SHEET | [5 empty] | DESCRIPTION: | ROADWAY QUANTITIES
ITEM 202 - PAVEMENT REMOVED
REF # | STATION / DESCRIPTION |  | # |  | L |  | AVG. W |  |  |  | T |  | C.F. |  | SQ YD
1-P | STA. 194+50.00 TO STA. 197+67.16 |  | 1 | x | 317.16 | x | 26 |  |  | x |  | ÷ | 9 | = | 916.2 |  |  | 1
1-P | STA. 197+67.16 TO STA. 197+82.16 |  | 2 | x | 15 | x | 1.4 | 2.1 |  | x |  | ÷ | 9 | = | 5.8 |  |  | 1
2-P | STA. 198+67.84 TO STA. 198+82.84 |  | 2 | x | 15 | x | 0.9 | 1.8 |  | x |  | ÷ | 9 | = | 4.5 |  |  | 1
2-P | STA. 198+82.84 TO STA. 201+50.00 |  | 1 | x | 267.16 | x | 25.08 |  |  | x |  | ÷ | 9 | = | 744.5 |  |  | 1
TOTAL CARRIED TO GENERAL SUMMARY = | [14 empty] | 1671
ITEM 202 - WEARING COURSE REMOVED
REF # | STATION / DESCRIPTION |  | # |  | L |  | W |  |  |  | T |  | C.F. |  | SQ YD
| EXISTING BRIDGE |  | 1 | x | 85.5 | x | 30 |  |  | x |  | ÷ | 9 | = | 285 |  |  | 1
1-XS | EXISTING REAR APPROACH SLAB |  | 1 | x | 15 | x | 24 |  |  | x |  | ÷ | 9 | = | 40 |  |  | 1
2-XS | EXISTING FWD APPROACH SLAB |  | 1 | x | 15 | x | 24 |  |  | x |  | ÷ | 9 | = | 40 |  |  | 1
TOTAL CARRIED TO GENERAL SUMMARY = | [14 empty] | 325
ITEM 202 - GUARDRAIL REMOVED
REF # | STATION / DESCRIPTION |  | # |  | L |  | W |  |  |  | T |  | C.F. |  | FT
1-GR | STA. 196+45.33 TO STA. 197+82.25 |  | 1 | x | 137.5 | x |  |  |  | x |  | ÷ | 1 | = | 137.5 |  |  | 2
2-GR | STA. 197+69.53 TO STA. 197+82.25 |  | 1 | x | 12.5 | x |  |  |  | x |  | ÷ | 1 | = | 12.5 |  |  | 2
3-GR | STA. 198+67.75 TO STA. 199+98.06 |  | 1 | x | 131.25 | x |  |  |  | x |  | ÷ | 1 | = | 131.25 |  |  | 2
4-GR | STA. 198+67.75 TO STA. 200+04.54 |  | 1 | x | 137.5 | x |  |  |  | x |  | ÷ | 1 | = | 137.5 |  |  | 2
TOTAL CARRIED TO GENERAL SUMMARY = | [14 empty] | 418.75
ITEM 203 - EXCAVATION
SEE EARTHWORK CALCULATION SHEETS | [17 empty] | 1
ITEM 203 - EMBANKMENT
SEE EARTHWORK CALCULATION SHEETS | [17 empty] | 1
ITEM 204 - SUBGRADE COMPACTION (A)
REF # | STATION / DESCRIPTION |  | # |  | L |  | W |  |  |  | T |  | C.F. |  | SQ YD
2-P | STA. 198+69.25 TO STA. 199+50.00 |  | 1 | x | 80.75 | x | 36.667 |  |  | x |  | ÷ | 9 | = | 329 |  |  | 1
2-P | STA. 199+50.00 TO STA. 201+50.00 |  | 1 | x | 200 | x | 36.667 | 32.667 |  | x |  | ÷ | 9 | = | 770.4 |  |  | 1
| SLEEPER SLABS |  | 2 | x | 8 | x | 35 |  |  | x |  | ÷ | 9 | = | 62.2 |  |  | 1
| APPROACH SLABS |  | 2 | x | 17.7 | x | 35 |  |  | x |  | ÷ | 9 | = | 137.7 |  |  | 1
TOTAL CARRIED TO GENERAL SUMMARY = | [14 empty] | 1299.3
ITEM 204 - SUBGRADE COMPACTION (B)
REF # | STATION / DESCRIPTION |  | # |  | L |  | W |  |  |  | T |  | C.F. |  | SQ YD
1-P | STA. 194+50.00 TO STA. 196+50.00 |  | 1 | x | 200 | x | 32.667 | 36.667 |  | x |  | ÷ | 9 | = | 770.4 |  |  | 1
1-P | STA. 196+50.00 TO STA. 197+30.75 |  | 1 | x | 80.75 | x | 36.667 |  |  | x |  | ÷ | 9 | = | 329 |  |  | 1
TOTAL CARRIED TO GENERAL SUMMARY = | [14 empty] | 1099.4
ITEM 204 - EXCAVATION OF SUBGRADE
SEE "UNDERCUT" VOLUME ON EARTHWORK CALCULATION SHEET | [17 empty] | 1
ITEM 204 - GRANULAR MATERIAL, TYPE B
SEE "UNDERCUT" VOLUME ON EARTHWORK CALCULATION SHEET | [17 empty] | 1
ITEM 204 - GEOGRID
REF # | STATION / DESCRIPTION |  | # |  | L |  | W |  |  |  | T |  | C.F. |  | SQ YD
1-P | STA. 194+50.00 TO STA. 196+50.00 |  | 1 | x | 200 | x | 32.667 | 36.667 |  | x |  | ÷ | 9 | = | 770.4 |  |  | 1
1-P | STA. 196+50.00 TO STA. 197+30.75 |  | 1 | x | 80.75 | x | 36.667 |  |  | x |  | ÷ | 9 | = | 329 |  |  | 1
TOTAL CARRIED TO GENERAL SUMMARY = | [14 empty] | 1099.4
ITEM 209 - RESHAPING UNDER GUARDRAIL
REF # | STATION / DESCRIPTION |  | # |  | L |  | W |  |  |  | T |  | C.F. |  | STA.
1-G | STA. 196+13.63 TO STA. 197+59.90 |  | 1 | x | 146.25 | x |  |  |  | x |  | ÷ | 100 | = | 1.46 |  |  | 2
2-G | STA. 195+50.69 TO STA. 197+59.90 |  | 1 | x | 209.25 | x |  |  |  | x |  | ÷ | 100 | = | 2.09 |  |  | 2
3-G | STA. 198+40.10 TO STA. 200+48.85 |  | 1 | x | 208.75 | x |  |  |  | x |  | ÷ | 100 | = | 2.09 |  |  | 2
4-G | STA.198+40.10 TO STA. 199+86.37 |  | 1 | x | 146.25 | x |  |  |  | x |  | ÷ | 100 | = | 1.46 |  |  | 2
TOTAL CARRIED TO GENERAL SUMMARY = | [14 empty] | 7.1
ITEM 606 - GUARDRAIL, TYPE MGS
REF # | STATION / DESCRIPTION |  | # |  | L |  | W |  |  |  | T |  | C.F. |  | FT
1-G | STA. 196+70.50 TO STA. 197+33.00 |  | 1 | x | 62.5 | x |  |  |  | x |  | ÷ | 1 | = | 62.5 |  |  | 1
2-G | STA. 196+08.00 TO STA. 197+33.00 |  | 1 | x | 125 | x |  |  |  | x |  | ÷ | 1 | = | 125 |  |  | 1
3-G | STA. 198+67.00 TO STA. 199+92.00 |  | 1 | x | 125 | x |  |  |  | x |  | ÷ | 1 | = | 125 |  |  | 1
4-G | STA. 198+67.00 TO STA. 199+29.50 |  | 1 | x | 62.5 | x |  |  |  | x |  | ÷ | 1 | = | 62.5 |  |  | 1
TOTAL CARRIED TO GENERAL SUMMARY = | [14 empty] | 375
ITEM 606 - ANCHOR ASSEMBLY, MGS TYPE E (MASH 2016)
REF # | STATION / DESCRIPTION |  | # |  | L |  | W |  |  |  | T |  | C.F. |  | EACH
1-G | STA. 196+13.63 TO STA. 196+70.50 |  | 1 | x |  | x |  |  |  | x |  | ÷ | 1 | = | 1 |  |  | 1
2-G | STA. 195+50.69 TO STA. 196+08.00 |  | 1 | x |  | x |  |  |  | x |  | ÷ | 1 | = | 1 |  |  | 1
3-G | STA. 199+92.00 TO STA. 200+48.85 |  | 1 | x |  | x |  |  |  | x |  | ÷ | 1 | = | 1 |  |  | 1
4-G | STA. 199+29.50 TO STA. 199+86.37 |  | 1 | x |  | x |  |  |  | x |  | ÷ | 1 | = | 1 |  |  | 1
TOTAL CARRIED TO GENERAL SUMMARY = | [14 empty] | 4
ITEM 606 - MGS BRIDGE TERMINAL ASSEMBLY, TYPE TST-2
REF # | STATION / DESCRIPTION |  | # |  | L |  | W |  |  |  | T |  | C.F. |  | EACH
1-G | STA. 197+33.00 TO STA. 197+59.90 |  | 1 | x |  | x |  |  |  | x |  | ÷ | 1 | = | 1 |  |  | 1
2-G | STA. 197+33.00 TO STA. 197+59.90 |  | 1 | x |  | x |  |  |  | x |  | ÷ | 1 | = | 1 |  |  | 1
3-G | STA. 198+40.10 TO STA. 198+67.00 |  | 1 | x |  | x |  |  |  | x |  | ÷ | 1 | = | 1 |  |  | 1
4-G | STA. 198+40.10 TO STA. 198+67.00 |  | 1 | x |  | x |  |  |  | x |  | ÷ | 1 | = | 1 |  |  | 1
TOTAL CARRIED TO GENERAL SUMMARY = | [14 empty] | 4

## Erosion Control
|  | OHIO DEPARTMENT OF TRANSPORTATION | [6 empty] | DATE: | 2025-09-10 16:07 | [6 empty] | INITIALS: | TDF
|  | DISTRICT 5 BRIDGE | [6 empty] | PID: | 115691 | [6 empty] | CHECKED BY: | MHK
[9 empty] | CRS: | FAI-22-03.68
|  | CALCULATION SHEET | [6 empty] | DESCRIPTION: | EROSION CONTROL QUANTITIES
ITEM 601 - CRUSHED AGGREGATE SLOPE PROTECTION
REF # | STATION / DESCRIPTION |  | # |  | L |  |  | W |  |  |  | T |  | C.F. |  | SQ YD
1-CA | REAR ABUTMENT SLOPE |  | 1 | x | 4 |  | x | 38 |  |  | x |  | ÷ | 9 | = | 16.9 |  |  | 1
|  |  | 1.12 | x | 8 |  | x | 38 |  |  | x |  | ÷ | 9 | = | 37.8 |  |  | 1
2-CA | FORWARD ABUTMENT SLOPE |  | 1 | x | 4 |  | x | 38 |  |  | x |  | ÷ | 9 | = | 16.9 |  |  | 1
|  |  | 1.12 | x | 8 |  | x | 38 |  |  | x |  | ÷ | 9 | = | 37.8 |  |  | 1
TOTAL CARRIED TO GENERAL SUMMARY = | [15 empty] | 54.7
ITEM 601 - ROCK CHANNEL PROTECTION, TYPE C WITH GEOTEXTILE FABRIC
REF # | STATION / DESCRIPTION |  | # |  | L |  |  | W |  |  |  | T |  | C.F. |  | CU YD
1-RC | LEFT CHANNEL BANK |  | 1.1623 | x | 148 |  | x | 8 |  |  | x | 2 | ÷ | 27 | = | 101.9 |  |  | 1
|  |  | 1.1623 | x | 56 | 114.5 | x | 19.25 |  |  | x | 2 | ÷ | 27 | = | 141.3 |  |  | 1
|  |  | -1.1623 | x | 52 |  | x | 2.25 |  |  | x | 2 | ÷ | 27 | = | -10.1 |  |  | 1
2-RC | RIGHT CHANNEL BANK |  | 1.1623 | x | 110 |  | x | 8 |  |  | x | 2 | ÷ | 27 | = | 75.8 |  |  | 1
|  |  | 1.1623 | x | 56 | 107.67 | x | 19.25 |  |  | x | 2 | ÷ | 27 | = | 135.6 |  |  | 1
|  |  | -1.1623 | x | 52 |  | x | 2.25 |  |  | x | 2 | ÷ | 27 | = | -10.1 |  |  | 1
TOTAL CARRIED TO GENERAL SUMMARY = | [15 empty] | 434.4
ITEM 659 - SEEDING AND MULCHING, CLASS 2
REF # | STATION / DESCRIPTION |  | # |  | AREA (SF) |  |  | W |  |  |  | T |  | C.F. |  | SQ YD
P.25 | STA. 194+50.00 TO STA. 201+50.00 |  | 1 | x | 19305 |  | x |  |  |  | x |  | ÷ | 9 | = | 2145 |  |  | 1
P.30 | CHANNEL |  | 1 | x | 1458 |  | x |  |  |  | x |  | ÷ | 9 | = | 162 |  |  | 1
TOTAL CARRIED TO GENERAL SUMMARY = | [15 empty] | 2307
ITEM 659 - COMMERCIAL FERTILIZER
REF # | STATION / DESCRIPTION |  | RATE |  | AREA (SF) |  |  | W |  |  |  | T |  | C.F. |  | TON
| 10-20-10 @ 30 LBS/1000 SF |  | 30 | x | 19305 |  | x |  |  |  | x |  | ÷ | 2000000 | = | 0.29 |  |  | 2
| 10-20-10 @ 30 LBS/1000 SF |  | 30 | x | 1458 |  | x |  |  |  | x |  | ÷ | 2000000 | = | 0.02 |  |  | 2
TOTAL CARRIED TO GENERAL SUMMARY = | [15 empty] | 0.31
ITEM 659 - LIME
REF # | STATION / DESCRIPTION |  | # |  | AREA (SF) |  |  | W |  |  |  | T |  | C.F. |  | ACRE
| SEEDING & MULCHING (MAINLINE) |  | 1 | x | 19305 |  | x |  |  |  | x |  | ÷ | 43560 | = | 0.44 |  |  | 2
| SEEDING & MULCHING (CHANNEL) |  | 1 | x | 1458 |  | x |  |  |  | x |  | ÷ | 43560 | = | 0.03 |  |  | 2
TOTAL CARRIED TO GENERAL SUMMARY = | [15 empty] | 0.47
ITEM 659 - WATER
REF # | STATION / DESCRIPTION |  | # |  | AREA (SF) |  |  | W |  |  |  | T |  | C.F. |  | MGAL
| SEEDING & MULCHING (MAINLINE) |  | 300 | x | 19305 |  | x |  |  |  | x |  | ÷ | 1000000 | = | 5.8 |  |  | 1
| SEEDING & MULCHING (CHANNEL) |  | 300 | x | 1458 |  | x |  |  |  | x |  | ÷ | 1000000 | = | 0.4 |  |  | 1
TOTAL CARRIED TO GENERAL SUMMARY = | [15 empty] | 6.2

## Pavement
|  | OHIO DEPARTMENT OF TRANSPORTATION | [5 empty] | DATE: | 2025-09-10 16:07 | [6 empty] | INITIALS: | TDF
|  | DISTRICT 5 BRIDGE | [5 empty] | PID: | 115691 | [6 empty] | CHECKED BY: | MHK
[8 empty] | CRS: | FAI-22-03.68
|  | CALCULATION SHEET | [5 empty] | DESCRIPTION: | PAVEMENT QUANTITIES
ITEM 252 - FULL DEPTH PAVEMENT SAWING
REF # | STATION / DESCRIPTION |  | # |  | L |  | W |  |  |  | T |  | C.F. |  | FT
1-P | STA. 194+50.00 |  | 1 | x | 26.25 | x |  |  |  | x |  | ÷ | 1 | = | 26.3 |  |  | 1
2-P | STA. 201+50.00 |  | 1 | x | 25.33 | x |  |  |  | x |  | ÷ | 1 | = | 25.3 |  |  | 1
TOTAL CARRIED TO GENERAL SUMMARY = | [14 empty] | 51.6
ITEM 301 - ASPHALT CONCRETE BASE, PG64-22, (449)
REF # | STATION / DESCRIPTION |  | # |  | L |  | W |  |  |  | T |  | C.F. |  | CU YD
1-P | STA. 194+50.00 TO STA. 196+50.00 |  | 1 | x | 200 | x | 28.67 | 32.67 |  | x | 0.5 | ÷ | 27 | = | 113.6 |  |  | 1
| STA. 196+50.00 TO STA. 197+33.00 |  | 1 | x | 83 | x | 32.67 |  |  | x | 0.5 | ÷ | 27 | = | 50.2 |  |  | 1
2-P | STA. 198+67.00 TO STA. 199+50.00 |  | 1 | x | 83 | x | 32.67 |  |  | x | 0.5 | ÷ | 27 | = | 50.2 |  |  | 1
| STA. 199+50.00 TO STA. 201+50.00 |  | 1 | x | 200 | x | 32.67 | 28.67 |  | x | 0.5 | ÷ | 27 | = | 113.6 |  |  | 1
TOTAL CARRIED TO GENERAL SUMMARY = | [14 empty] | 327.6
ITEM 304 - AGGREGATE BASE
REF # | STATION / DESCRIPTION |  | # |  | L |  | W |  |  |  | T |  | C.F. |  | CU YD
1-P | STA. 194+50.00 TO STA. 196+50.00 |  | 1 | x | 200 | x | 29.67 | 33.67 |  | x | 1.25 | ÷ | 27 | = | 293.2 |  |  | 1
| STA. 196+50.00 TO STA. 197+29.50 |  | 1 | x | 79.25 | x | 33.67 |  |  | x | 1.25 | ÷ | 27 | = | 123.5 |  |  | 1
| STA. 197+29.50 TO STA. 197+30.75 |  | 1 | x | 1.25 | x | 33.67 |  |  | x | 0.5 | ÷ | 27 | = | 0.8 |  |  | 1
2-P | STA. 197+69.25 TO STA. 197+70.50 |  | 1 | x | 1.25 | x | 33.67 |  |  | x | 0.5 | ÷ | 27 | = | 0.8 |  |  | 1
| STA. 198+70.50 TO STA. 199+50.00 |  | 1 | x | 79.25 | x | 33.67 |  |  | x | 0.5 | ÷ | 27 | = | 49.4 |  |  | 1
| STA. 199+50.00 TO STA. 201+50.00 |  | 1 | x | 200 | x | 33.67 | 29.67 |  | x | 1.25 | ÷ | 27 | = | 293.2 |  |  | 1
| SLEEPER SLABS |  | 2 | x | 8 | x | 35 |  |  | x | 0.5 | ÷ | 27 | = | 10.4 |  |  | 1
| APPROACH SLABS |  | 2 | x | 17.7 | x | 35 |  |  | x | 0.5 | ÷ | 27 | = | 22.9 |  |  | 1
TOTAL CARRIED TO GENERAL SUMMARY = | [14 empty] | 794.2
ITEM 407 - NON-TRACKING TACK COAT
REF # | STATION / DESCRIPTION |  | RATE |  | L |  | W |  |  |  | APPLICATIONS |  | C.F. |  | GAL.
1-P | STA. 194+50.00 TO STA. 196+50.00 |  | 0.06 | x | 200 | x | 28 | 32 |  | x | 2 | ÷ | 9 | = | 80 |  |  | 1
| STA. 196+50.00 TO STA. 197+33.00 |  |  | x | 83 | x | 32 |  |  | x | 2 | ÷ | 9 | = | 35.4 |  |  | 1
2-P | STA. 198+67.00 TO STA. 199+50.00 |  | 0.06 | x | 83 | x | 32 |  |  | x | 2 | ÷ | 9 | = | 35.4 |  |  | 1
| STA. 199+50.00 TO STA. 201+50.00 |  |  | x | 200 | x | 32 | 28 |  | x | 2 | ÷ | 9 | = | 80 |  |  | 1
TOTAL CARRIED TO GENERAL SUMMARY = | [14 empty] | 230.8
ITEM 441 - ASPHALT CONCRETE SURFACE COURSE, TYPE 1, (449), PG70-22M
REF # | STATION / DESCRIPTION |  | # |  | L |  | W |  |  |  | T |  | C.F. |  | CU YD
1-P | STA. 194+50.00 TO STA. 196+50.00 |  | 1 | x | 200 | x | 28 | 32 |  | x | 0.125 | ÷ | 27 | = | 27.8 |  |  | 1
| STA. 196+50.00 TO STA. 197+33.00 |  | 1 | x | 83 | x | 32 |  |  | x | 0.125 | ÷ | 27 | = | 12.3 |  |  | 1
2-P | STA. 198+67.00 TO STA. 199+50.00 |  | 1 | x | 83 | x | 32 |  |  | x | 0.125 | ÷ | 27 | = | 12.3 |  |  | 1
| STA. 199+50.00 TO STA. 201+50.00 |  | 1 | x | 200 | x | 32 | 28 |  | x | 0.125 | ÷ | 27 | = | 27.8 |  |  | 1
TOTAL CARRIED TO GENERAL SUMMARY = | [14 empty] | 80.2
ITEM 441 - ASPHALT CONCRETE INTERMEDIATE COURSE, TYPE 2, (449)
REF # | STATION / DESCRIPTION |  | # |  | L |  | W |  |  |  | T |  | C.F. |  | CU YD
1-P | STA. 194+50.00 TO STA. 196+50.00 |  | 1 | x | 200 | x | 28 | 32 |  | x | 0.14583 | ÷ | 27 | = | 32.4 |  |  | 1
| STA. 196+50.00 TO STA. 197+33.00 |  | 1 | x | 83 | x | 32 |  |  | x | 0.14583 | ÷ | 27 | = | 14.3 |  |  | 1
2-P | STA. 198+67.00 TO STA. 199+50.00 |  | 1 | x | 83 | x | 32 |  |  | x | 0.14583 | ÷ | 27 | = | 14.3 |  |  | 1
| STA. 199+50.00 TO STA. 201+50.00 |  | 1 | x | 200 | x | 32 | 28 |  | x | 0.14583 | ÷ | 27 | = | 32.4 |  |  | 1
TOTAL CARRIED TO GENERAL SUMMARY = | [14 empty] | 93.4

## Traffic Control
|  | OHIO DEPARTMENT OF TRANSPORTATION | [5 empty] | DATE: | 2025-09-10 16:07 | [6 empty] | INITIALS: | TDF
|  | DISTRICT 5 BRIDGE | [5 empty] | PID: | 115691 | [6 empty] | CHECKED BY: | MHK
[8 empty] | CRS: | FAI-22-03.68
|  | CALCULATION SHEET | [5 empty] | DESCRIPTION: | TRAFFIC CONTROL QUANTITIES
ITEM 621 - RAISED PAVEMENT MARKER REMOVED
REF # | STATION / DESCRIPTION |  | # |  | L |  | W |  |  |  | T |  | C.F. |  | EACH
1-RPM | STA. 194+50.00 TO STA. 201+50.00 |  | 11 | x |  | x |  |  |  | x |  | ÷ | 1 | = | 11 |  |  | 1
TOTAL CARRIED TO GENERAL SUMMARY = | [14 empty] | 11
ITEM 626 - BARRIER REFLECTOR, TYPE 2 (BIDIRECTIONAL)
REF # | STATION / DESCRIPTION |  | # |  | L |  | W |  |  |  | T |  | C.F. |  | EACH
1-G/ 1-B/ 3-G | STA. 196+70.50 TO STA. 200+48.85 |  | 6 | x |  | x |  |  |  | x |  | ÷ | 1 | = | 6 |  |  | 1
2-G/ 2-B/ 4-G | STA. 195+50.69 TO STA. 199+86.37 |  | 6 | x |  | x |  |  |  | x |  | ÷ | 1 | = | 6 |  |  | 1
TOTAL CARRIED TO GENERAL SUMMARY = | [14 empty] | 12
ITEM 630 - GROUND MOUNTED SUPPORT, NO. 3 POST, AS PER PLAN
REF # | STATION / DESCRIPTION |  | # |  | L |  | W |  |  |  | T |  | C.F. |  | FEET
OM | OBJECT MARKERS |  | 4 | x | 12 | x |  |  |  | x |  | ÷ | 1 | = | 48 |  |  | 1
TOTAL CARRIED TO GENERAL SUMMARY = | [14 empty] | 48
ITEM 630 - SIGN, FLAT SHEET
REF # | STATION / DESCRIPTION |  | # |  | L |  | W |  |  |  | T |  | C.F. |  | SQ FT
I-H25a | I-H25a, FAI-22-03.740 |  | 2 | x | 1 | x | 1 |  |  | x |  | ÷ | 1 | = | 2 |  |  | 1
TOTAL CARRIED TO GENERAL SUMMARY = | [14 empty] | 2
ITEM 630 - REMOVAL OF GROUND MOUNTED SIGN AND DISPOSAL
REF # | STATION / DESCRIPTION |  | # |  | L |  | W |  |  |  | T |  | C.F. |  | EACH
| "WEIGHT LIMIT, SINGLE UNIT" |  | 1 | x |  | x |  |  |  | x |  | ÷ | 1 | = | 1 |  |  | 1
TOTAL CARRIED TO GENERAL SUMMARY = | [14 empty] | 1
ITEM 630 - REMOVAL OF GROUND MOUNTED SIGN AND REERECTION, AS PER PLAN
REF # | STATION / DESCRIPTION |  | # |  | L |  | W |  |  |  | T |  | C.F. |  | EACH
OM | OBJECT MARKERS |  | 4 | x |  | x |  |  |  | x |  | ÷ | 1 | = | 4 |  |  | 1
TOTAL CARRIED TO GENERAL SUMMARY = | [14 empty] | 4
ITEM 630 - REMOVAL OF GROUND MOUNTED POST SUPPORT AND DISPOSAL, AS PER PLAN
REF # | STATION / DESCRIPTION |  | # |  | L |  | W |  |  |  | T |  | C.F. |  | EACH
OM | OBJECT MARKERS |  | 4 | x |  | x |  |  |  | x |  | ÷ | 1 | = | 4 |  |  | 1
TOTAL CARRIED TO GENERAL SUMMARY = | [14 empty] | 4
ITEM 646 - EDGE LINE, 6"
REF # | STATION / DESCRIPTION |  | # |  | L |  | W |  |  |  | T |  | C.F. |  | MILE
1-PM | STA. 194+50 TO STA. 201+50, LT |  | 1 | x | 701.46 | x |  |  |  | x |  | ÷ | 5280 | = | 0.13 |  |  | 2
2-PM | STA. 194+50 TO STA. 201+50, RT |  | 1 | x | 698.56 | x |  |  |  | x |  | ÷ | 5280 | = | 0.13 |  |  | 2
TOTAL CARRIED TO GENERAL SUMMARY = | [14 empty] | 0.26
ITEM 646 - CENTER LINE
REF # | STATION / DESCRIPTION |  | # |  | L |  | W |  |  |  | T |  | C.F. |  | MILE
3-PM | STA. 194+50 TO STA. 201+50 |  | 1 | x | 700 | x |  |  |  | x |  | ÷ | 5280 | = | 0.13 |  |  | 2
TOTAL CARRIED TO GENERAL SUMMARY = | [14 empty] | 0.13

## Bridge
| OHIO DEPARTMENT OF TRANSPORTATION | [6 empty] | DATE: | 2025-09-10 16:07 | [7 empty] | INITIALS: | TDF
| DISTRICT 5 BRIDGE | [6 empty] | PID: | 115691 | [7 empty] | CHECKED BY: | MHK
[8 empty] | CRS: | FAI-22-03.68
| CALCULATION SHEET | [6 empty] | DESCRIPTION: | BRIDGE QUANTITIES
ITEM 202 - STRUCTURE REMOVED, OVER 20 FOOT SPAN (FOR REFERENCE ONLY)
DESCRIPTION |  | # |  | L |  |  | W |  |  |  | T |  |  | C.F. |  | FEET
EXISTING BOX BEAMS | [18 empty] | 1
STANDARD B21-36 BOX BEAMS |  | 20 | x | 42.5 |  | x |  |  |  | x |  |  | ÷ | 1 | = | 850 |  |  | 1
DESCRIPTION |  | # |  | L |  |  | W / AREA |  |  |  | T |  |  | C.F. |  | EACH
EXISTING SUBSTRUCTURES | [18 empty] | 1
ABUTMENT FOOTINGS |  | 2 | x | 54.95 | 44.94 | x | 18.55 |  |  | x |  |  | ÷ | 27 | = | 68.6 |  |  | 1
ABUTMENT WINGWALLS |  | 4 | x | 10.646 |  | x | 2.125 | 1.25 |  | x | 8.66 | 11.66 | ÷ | 27 | = | 27 |  |  | 1
ABUTMENT BREASTWALLS |  | 4 | x | 15 |  | x | 2.125 |  |  | x | 9.89 | 9.65 | ÷ | 27 | = | 46.1 |  |  | 1
ABUTMENT CURTAIN WALLS |  | 4 | x | 3 |  | x | 0.7917 |  |  | x | 2 |  | ÷ | 27 | = | 0.7 |  |  | 1
PIER FOOTING |  | 1 | x | 32.67 |  | x | 6.5 |  |  | x | 3 |  | ÷ | 27 | = | 23.6 |  |  | 1
PIER WALL |  | 1 | x | 10.5876 |  | x | 117.2435 | 86.1921 |  | x |  |  | ÷ | 27 | = | 39.9 |  |  | 1
PIER CAP |  | 1 | x | 30.375 |  | x | 2.75 |  |  | x |  |  | ÷ | 27 | = | 3.1 |  |  | 1
LUMP SUM CARRIED TO GENERAL SUMMARY | [15 empty] | LS
ITEM 202 - APPROACH SLAB REMOVED
DESCRIPTION |  | # |  | L |  |  | W |  |  |  | T |  |  | C.F. |  | SQ YD
REAR APPROACH SLAB |  | 1 | x | 15 |  | x | 24 |  |  | x |  |  | ÷ | 9 | = | 40 |  |  | 1
FORWARD APPROACH SLAB |  | 1 | x | 15 |  | x | 24 |  |  | x |  |  | ÷ | 9 | = | 40 |  |  | 1
TOTAL CARRIED TO GENERAL SUMMARY = | [15 empty] | 80
ITEM 202 - BRIDGE RAILING REMOVED
DESCRIPTION |  | # |  | L |  |  | W |  |  |  | T |  |  | C.F. |  | FT
EX. DEEP BEAM RAIL W/ TUB. BACK. |  | 2 | x | 85.5 |  | x |  |  |  | x |  |  | ÷ | 1 | = | 171 |  |  | 1
TOTAL CARRIED TO GENERAL SUMMARY = | [15 empty] | 171
ITEM 503 - COFFERDAMS AND EXCAVATION BRACING
DESCRIPTION |  | # |  | L |  |  | W |  |  |  | T |  |  | C.F. |  | EACH
|  |  | x |  |  | x |  |  |  | x |  |  | ÷ |  | = |  |  |  | 1
LUMP SUM CARRIED TO GENERAL SUMMARY | [15 empty] | LS
ITEM 503 - UNCLASSIFIED EXCAVATION (FOR REFERENCE ONLY)
DESCRIPTION |  | # |  | L |  |  | W/AREA |  |  |  | T |  |  | C.F. |  | CU YD
EXISTING REAR ABUTMENT REMOVAL |  | 1 | x | 60 |  | x | 15 |  |  | x | 4.25 | 2.5 | ÷ | 27 | = | 112.5 |  |  | 1
|  | 1 | x | 37.6 |  | x | 130 |  |  | x |  |  | ÷ | 27 | = | 181 |  |  | 1
EXISTING FWD ABUTMENT REMOVAL |  | 1 | x | 60 |  | x | 15 |  |  | x | 16 | 10 | ÷ | 27 | = | 433.3 |  |  | 1
|  | 1 | x | 37.6 |  | x | 130 |  |  | x |  |  | ÷ | 27 | = | 181 |  |  | 1
SUBTRACT ABUTMENT VOLUME |  | -1 | CALC'D ABOVE | [12 empty] | -100.4 |  |  | 1
EXISTING PIER REMOVAL |  | 1 | x | 40 |  | x | 15 |  |  | x | 10 |  | ÷ | 27 | = | 222.2 |  |  | 1
PROP REAR ABUTMENT (FRONT) |  | 1 | x | 52 |  | x | 15 |  |  | x |  |  | ÷ | 27 | = | 28.9 |  |  | 1
PROP REAR ABUTMENT (BACK) |  | 1 | x | 52 |  | x | 100 |  |  | x |  |  | ÷ | 27 | = | 192.6 |  |  | 1
PROP FWD ABUTMENT (FRONT) |  | 1 | x | 52 |  | x | 16 |  |  | x |  |  | ÷ | 27 | = | 30.8 |  |  | 1
PROP FWD ABUTMENT (BACK) |  | 1 | x | 52 |  | x | 30 |  |  | x |  |  | ÷ | 27 | = | 57.8 |  |  | 1 | 1339.7
LUMP SUM CARRIED TO GENERAL SUMMARY | [15 empty] | LS
ITEM 505 - PILE DRIVING EQUIPMENT MOBILIZATION
DESCRIPTION |  | # |  | L |  |  | W |  |  |  | T |  |  | C.F. |  | LS
EQUIPMENT MOBILIZATION |  | LS | x |  |  | x |  |  |  | x |  |  | ÷ | 1 | = | LS |  |  | 1
LUMP SUM CARRIED TO GENERAL SUMMARY | [15 empty] | LS
ITEM 507 - PILING, MISC.: 18 INCH OPEN-ENDED STEEL PIPE PILES, DRIVEN
DESCRIPTION |  | # |  | L |  |  | W |  |  |  | T |  |  | C.F. |  | FT
ABUTMENT PILING |  | 14 | x | 70 |  | x |  |  |  | x |  |  | ÷ | 1 | = | 980 |  |  | 1
PIER PILING |  | 10 | x | 75 |  | x |  |  |  | x |  |  | ÷ | 1 | = | 750 |  |  | 1
TOTAL CARRIED TO GENERAL SUMMARY = | [15 empty] | 1730
ITEM 507 - PILING, MISC.: 18 INCH OPEN-ENDED STEEL PIPE PILES, FURNISHED
DESCRIPTION |  | # |  | L |  |  | W |  |  |  | T |  |  | C.F. |  | FT
ABUTMENT PILING |  | 14 | x | 75 |  | x |  |  |  | x |  |  | ÷ | 1 | = | 1050 |  |  | 1
PIER PILING |  | 10 | x | 80 |  | x |  |  |  | x |  |  | ÷ | 1 | = | 800 |  |  | 1
TOTAL CARRIED TO GENERAL SUMMARY = | [15 empty] | 1850
ITEM 507 - 16" CAST-IN-PLACE REINFORCED CONCRETE PILES, DRIVEN
DESCRIPTION |  | # |  | L |  |  | W |  |  |  | T |  |  | C.F. |  | EACH
PIER 1 PILING |  | 5 | x |  |  | x |  |  |  | x |  |  | ÷ | 1 | = | 5 |  |  | 1
PIER 2 PILING |  | 5 | x |  |  | x |  |  |  | x |  |  | ÷ | 1 | = | 5 |  |  | 1
TOTAL CARRIED TO GENERAL SUMMARY = | [15 empty] | 10
ITEM 507 - 16" CAST-IN-PLACE REINFORCED CONCRETE PILES, FURNISHED
DESCRIPTION |  | # |  | L |  |  | W |  |  |  | T |  |  | C.F. |  | EACH
PIER 1 PILING |  | 5 | x |  |  | x |  |  |  | x |  |  | ÷ | 1 | = | 5 |  |  | 1
PIER 2 PILING |  | 5 | x |  |  | x |  |  |  | x |  |  | ÷ | 1 | = | 5 |  |  | 1
TOTAL CARRIED TO GENERAL SUMMARY = | [15 empty] | 10
ITEM 509 - EPOXY COATED STEEL REINFORCEMENT, AS PER PLAN
DESCRIPTION |  | # |  | L |  |  | W |  |  |  | T |  |  | C.F. |  | EACH
SEE REINFORCMENT SCHEDULE |  |  | x |  |  | x |  |  |  | x |  |  | ÷ |  | = |  |  |  | 1
TOTAL CARRIED TO GENERAL SUMMARY = | [15 empty] | 47015
ITEM 511 - CLASS QC2 CONCRETE WITH QC/QA, SUPERSTRUCTURE
DESCRIPTION |  | # |  | L |  |  | W |  |  |  | T |  |  | C.F. |  | CU YD
BRIDGE DECK |  | 1 | x | 79.5 |  | x | 32 |  |  | x | 1.333 |  | ÷ | 27 | = | 125.6 |  |  | 1
ADDT'L DECK EDGE THICKNESS |  | 2 | x | 79.5 |  | x | 4 |  |  | x | 0.333 |  | ÷ | 27 | = | 7.8 |  |  | 1
|  | 1 | x | 79.5 |  | x | 0.333 |  |  | x | 0.6935 |  | ÷ | 27 | = | 0.7 |  |  | 1
DIAPHRAGMS |  | 2 | x | 32 |  | x | 2.25 |  |  | x | 1.667 |  | ÷ | 27 | = | 8.9 |  |  | 1
|  | 4 | x | 1.4167 |  | x | 2.25 |  |  | x | 3.1667 |  | ÷ | 27 | = | 1.5 |  |  | 1
PIER 1 CAP |  | 2 | x | 13.833 |  | x | 3.5 |  |  | x | 2.5 | 2.9 | ÷ | 27 | = | 9.7 |  |  | 1
|  | 1 | x | 3.1415 |  | x | 3.0625 |  |  | x | 2.5 |  | ÷ | 27 | = | 0.9 |  |  | 1
PIER 2 CAP |  | 2 | x | 13.833 |  | x | 3.5 |  |  | x | 2.5 | 2.9 | ÷ | 27 | = | 9.7 |  |  | 1
|  | 1 | x | 3.1415 |  | x | 3.0625 |  |  | x | 2.5 |  | ÷ | 27 | = | 0.9 |  |  | 1
TOTAL CARRIED TO GENERAL SUMMARY = | [15 empty] | 165.7
ITEM 511 - CLASS QC1 CONCRETE, ABUTMENT NOT INCLUDING FOOTING
DESCRIPTION |  | # |  | L |  |  | W |  |  |  | T |  |  | C.F. |  | CU YD
REAR ABUTMENT |  | 2 | x | 17.5 |  | x | 2.25 |  |  | x | 4.8433 | 5.0933 | ÷ | 27 | = | 14.5 |  |  | 1
|  | 2 | x | 1.5 |  | x | 2.25 |  |  | x | 8.01 |  | ÷ | 27 | = | 2 |  |  | 1
|  | 2 | x | 7 |  | x | 2.25 |  |  | x | 8.01 | 4.51 | ÷ | 27 | = | 7.3 |  |  | 1
FORWARD ABUTMENT |  | 2 | x | 17.5 |  | x | 2.25 |  |  | x | 5.21 | 5.46 | ÷ | 27 | = | 15.6 |  |  | 1
|  | 2 | x | 1.5 |  | x | 2.25 |  |  | x | 8.38 |  | ÷ | 27 | = | 2.1 |  |  | 1
|  | 2 | x | 7 |  | x | 2.25 |  |  | x | 8.38 | 4.88 | ÷ | 27 | = | 7.7 |  |  | 1
TOTAL CARRIED TO GENERAL SUMMARY = | [15 empty] | 49.2
ITEM 511 - CLASS QC1 CONCRETE, FOOTING
DESCRIPTION |  | # |  | L |  |  | W |  |  |  | T |  |  | C.F. |  | CU YD
REAR ABUTMENT FOOTING |  | 1 | x | 52 |  | x | 3.5 |  |  | x | 3 |  | ÷ | 27 | = | 20.2 |  |  | 1
FORWARD ABUTMENT FOOTING |  | 1 | x | 52 |  | x | 3.5 |  |  | x | 3 |  | ÷ | 27 | = | 20.2 |  |  | 1
TOTAL CARRIED TO GENERAL SUMMARY = | [15 empty] | 40.4
ITEM 512 - SEALING OF CONCRETE SURFACES (NON-EPOXY)
DESCRIPTION |  | # |  | L |  |  | W |  |  |  | T |  |  | C.F. |  | SQ YD
REAR ABUTMENT/DIAPHRAGM FACE |  | 2 | x | 16 |  | x | 3.5933 | 3.0937 |  | x |  |  | ÷ | 9 | = | 11.9 |  |  | 1
|  | 2 | x | 3 |  | x | 4.6767 |  |  | x |  |  | ÷ | 9 | = | 3.1 |  |  | 1
|  | 2 | x | 7 |  | x | 4.6767 | 1.1767 |  | x |  |  | ÷ | 9 | = | 4.6 |  |  | 1
REAR ABUT, TOP WW/DIAPHRAGM |  | 2 | x | 10 |  | x | 2.25 |  |  | x |  |  | ÷ | 9 | = | 5 |  |  | 1
REAR ABUT, BACK WW/DIAPHRAGM |  | 2 | x | 10 |  | x | 0.5 |  |  | x |  |  | ÷ | 9 | = | 1.1 |  |  | 1
REAR ABUT, END WW |  | 2 | x | 2.25 |  | x | 1.1767 |  |  | x |  |  | ÷ | 9 | = | 0.6 |  |  | 1
FWD ABUTMENT/DIAPHRAGM FACE |  | 2 | x | 16 |  | x | 3.9633 | 3.4635 |  | x |  |  | ÷ | 9 | = | 13.2 |  |  | 1
|  | 2 | x | 3 |  | x | 5.0467 |  |  | x |  |  | ÷ | 9 | = | 3.4 |  |  | 1
|  | 2 | x | 7 |  | x | 5.0467 | 1.5467 |  | x |  |  | ÷ | 9 | = | 5.1 |  |  | 1
FWD ABUT, TOP WW/DIAPHRAGM |  | 2 | x | 10 |  | x | 2.25 |  |  | x |  |  | ÷ | 9 | = | 5 |  |  | 1
FWD ABUT, BACK WW/DIAPHRAGM |  | 2 | x | 10 |  | x | 0.5 |  |  | x |  |  | ÷ | 9 | = | 1.1 |  |  | 1
FWD ABUT, END WW |  | 2 | x | 2.25 |  | x | 1.5467 |  |  | x |  |  | ÷ | 9 | = | 0.8 |  |  | 1
TOP OF DECK |  | 2 | x | 79.5 |  | x | 0.5 |  |  | x |  |  | ÷ | 9 | = | 8.8 |  |  | 1
SIDE OF DECK |  | 2 | x | 76 |  | x | 1.6667 |  |  | x |  |  | ÷ | 9 | = | 28.1 |  |  | 1
BOTTOM OF DECK |  | 2 | x | 76 |  | x | 0.5 |  |  | x |  |  | ÷ | 9 | = | 8.4 |  |  | 1
PIER CAP ENDS |  | 4 | x | 7.5 |  | x | 2.5 |  |  | x |  |  | ÷ | 9 | = | 8.3 |  |  | 1
|  | 2 | x | 3.14 |  | x | 3.0625 |  |  | x |  |  | ÷ | 9 | = | 2.1 |  |  | 1
|  | 4 | x | 1 |  | x | 3.5 |  |  | x |  |  | ÷ | 9 | = | 1.6 |  |  | 1
|  | -4 | x | 3.14 |  | x | 0.5625 |  |  | x |  |  | ÷ | 9 | = | -0.8 |  |  | 1
TOTAL CARRIED TO GENERAL SUMMARY = | [15 empty] | 111.4
ITEM 512 - TYPE 2 WATERPROOFING
DESCRIPTION |  | # |  | L |  |  | W |  |  |  | T |  |  | C.F. |  | EACH
|  |  | x |  |  | x |  |  |  | x |  |  | ÷ | 9 | = |  |  |  | 1
|  |  | x |  |  | x |  |  |  | x |  |  | ÷ | 9 | = |  |  |  | 1
TOTAL CARRIED TO GENERAL SUMMARY = | [15 empty] | 0
ITEM 512 - TYPE A WATERPROOFING
DESCRIPTION |  | # |  | L |  |  | W |  |  |  | T |  |  | C.F. |  | SQ YD
REAR ABUT. / APPR. SLAB CONTACT |  | 1 | x | 32 |  | x | 2.375 |  |  | x |  |  | ÷ | 9 | = | 8.4 |  |  | 1
FWD ABUT. / APPR. SLAB CONTACT |  | 1 | x | 32 |  | x | 2.375 |  |  | x |  |  | ÷ | 9 | = | 8.4 |  |  | 1
TOTAL CARRIED TO GENERAL SUMMARY = | [15 empty] | 16.8
ITEM 516 - 1/2" PREFORMED EXPANSION JOINT FILLER, AS PER PLAN
DESCRIPTION |  | # |  | L |  |  | W |  |  |  | T |  |  | C.F. |  | SQ FT
REAR ABUTMENT |  | 1 | x | 34.833 |  | x | 0.667 |  |  | x |  |  | ÷ | 1 | = | 23.2 |  |  | 1
FORWARD ABUTMENT |  | 1 | x | 34.833 |  | x | 0.667 |  |  | x |  |  | ÷ | 1 | = | 23.2 |  |  | 1
TOTAL CARRIED TO GENERAL SUMMARY = | [15 empty] | 46.4
ITEM 516 - 1" PREFORMED EXPANSION JOINT FILLER, AS PER PLAN
DESCRIPTION |  | # |  | L |  |  | W |  |  |  | T |  |  | C.F. |  | SQ FT
REAR ABUTMENT |  | 1 | x | 34.833 |  | x | 0.667 |  |  | x |  |  | ÷ | 1 | = | 23.2 |  |  | 1
FORWARD ABUTMENT |  | 1 | x | 34.833 |  | x | 0.667 |  |  | x |  |  | ÷ | 1 | = | 23.2 |  |  | 1
REAR ABUTMENT |  | 1 | x | 34.833 |  | x | 1.167 |  |  | x |  |  | ÷ | 1 | = | 40.7 |  |  | 1
FORWARD ABUTMENT |  | 1 | x | 34.833 |  | x | 1.167 |  |  | x |  |  | ÷ | 1 | = | 40.7 |  |  | 1
REAR APPR. SLAB AT DIAPHRAGM |  | 2 | x | 0.5 |  | x | 1.667 |  |  | x |  |  | ÷ | 1 | = | 1.7 |  |  | 1
FWD APPR. SLAB AT DIAPHRAGM |  | 2 | x | 0.5 |  | x | 1.667 |  |  | x |  |  | ÷ | 1 | = | 1.7 |  |  | 1
TOTAL CARRIED TO GENERAL SUMMARY = | [15 empty] | 131.2
ITEM 516 - INTEGRAL ABUTMENT EXPANSION JOINT SEAL
DESCRIPTION |  | # |  | L |  |  | W |  |  |  | T |  |  | C.F. |  | FT
REAR ABUTMENT JOINT |  | 1 | x | 41.167 |  | x |  |  |  | x |  |  | ÷ | 1 | = | 41.2 |  |  | 1
FORWARD ABUTMENT JOINT |  | 1 | x | 41.167 |  | x |  |  |  | x |  |  | ÷ | 1 | = | 41.2 |  |  | 1
TOTAL CARRIED TO GENERAL SUMMARY = | [15 empty] | 82.4
ITEM 516 - STRUCTURAL JOINT OR JOINT SEALER, MISC.: EMSEAL WITH SLEEPER SLAB
DESCRIPTION |  | # |  | L |  |  | W |  |  |  | T |  |  | C.F. |  | FT
REAR SLEEPER SLAB |  | 1 | x | 32 |  | x |  |  |  | x |  |  | ÷ | 1 | = | 32 |  |  | 1
FORWARD SLEEPER SLAB |  | 1 | x | 32 |  | x |  |  |  | x |  |  | ÷ | 1 | = | 32 |  |  | 1
TOTAL CARRIED TO GENERAL SUMMARY = | [15 empty] | 64
ITEM 516 - 2" DEEP JOINT SEALER, AS PER PLAN
DESCRIPTION |  | # |  | L |  |  | W |  |  |  | T |  |  | C.F. |  | FT
REAR SLEEPER SLAB / PV'MNT JOINT |  | 1 | x | 32 |  | x |  |  |  | x |  |  | ÷ | 1 | = | 32 |  |  | 1
FWD SLEEPER SLAB / PV'MNT JOINT |  | 1 | x | 32 |  | x |  |  |  | x |  |  | ÷ | 1 | = | 32 |  |  | 1
TOTAL CARRIED TO GENERAL SUMMARY = | [15 empty] | 64
ITEM 516 - ELASTOMERIC BEARING PAD, MISC: 8" x 1.5"
DESCRIPTION |  | # |  | L |  |  | W |  |  |  | T |  |  | C.F. |  | FT
REAR ABUTMENT |  | 1 | x | 34.833 |  | x |  |  |  | x |  |  | ÷ | 1 | = | 34.8 |  |  | 1
FWD ABUTMENT |  | 1 | x | 34.833 |  | x |  |  |  | x |  |  | ÷ | 1 | = | 34.8 |  |  | 1
TOTAL CARRIED TO GENERAL SUMMARY = | [15 empty] | 69.6
ITEM 517 - RAILING (THREE STEEL TUBE BRIDGE RAILING)
DESCRIPTION |  | # |  | L |  |  | W |  |  |  | T |  |  | C.F. |  | FT
BRIDGE RAILING |  | 2 | x | 88 |  | x |  |  |  | x |  |  | ÷ | 1 | = | 176 |  |  | 1
TOTAL CARRIED TO GENERAL SUMMARY = | [15 empty] | 176
ITEM 518 - POROUS BACKFILL WITH GEOTEXTILE FABRIC
DESCRIPTION |  | # |  | L |  |  | W |  |  |  | T |  |  | C.F. |  | CU YD
REAR ABUTMENT BACKFILL |  | 1 | x | 52 |  | x | 2 |  |  | x | 4.51 |  | ÷ | 27 | = | 17.4 |  |  | 1
|  | -1 | x | 52 |  | x | 0.25 |  |  | x | 3.5 |  | ÷ | 27 | = | -1.7 |  |  | 1
|  | 2 | x | 7 |  | x | 2 |  |  | x | 3.5 | 1e-09 | ÷ | 27 | = | 1.8 |  |  | 1
|  | 2 | x | 1.5 |  | x | 2 |  |  | x | 3.5 |  | ÷ | 27 | = | 0.8 |  |  | 1
|  | -2 | x | 8.5 |  | x | 2 |  |  | x | 1 |  | ÷ | 27 | = | -1.3 |  |  | 1
|  | 1 | x | 35 |  | x | 2 |  |  | x | 2 |  | ÷ | 27 | = | 5.2 |  |  | 1
FORWARD ABUTMENT BACKFILL |  | 1 | x | 52 |  | x | 2 |  |  | x | 4.88 |  | ÷ | 27 | = | 18.8 |  |  | 1
|  | -1 | x | 52 |  | x | 0.25 |  |  | x | 3.5 |  | ÷ | 27 | = | -1.7 |  |  | 1
|  | 2 | x | 7 |  | x | 2 |  |  | x | 3.5 | 1e-08 | ÷ | 27 | = | 1.8 |  |  | 1
|  | 2 | x | 1.5 |  | x | 2 |  |  | x | 3.5 |  | ÷ | 27 | = | 0.8 |  |  | 1
|  | -2 | x | 8.5 |  | x | 2 |  |  | x | 1 |  | ÷ | 27 | = | -1.3 |  |  | 1
|  | 1 | x | 35 |  | x | 2 |  |  | x | 2 |  | ÷ | 27 | = | 5.2 |  |  | 1
TOTAL CARRIED TO GENERAL SUMMARY = | [15 empty] | 45.8
ITEM 518 - STEEL DRIP STRIP
DESCRIPTION |  | # |  | L |  |  | W |  |  |  | T |  |  | C.F. |  | FT
DECK EDGES |  | 2 | x | 76 |  | x |  |  |  | x |  |  | ÷ | 1 | = | 152 |  |  | 1
ADDITIONAL UPPER STRIP AT POSTS |  | 20 | x | 2 |  | x |  |  |  | x |  |  | ÷ | 1 | = | 40 |  |  | 1
TOTAL CARRIED TO GENERAL SUMMARY = | [15 empty] | 192
ITEM 518 - 6" PERFORATED CORRUGATED PLASTIC PIPE
DESCRIPTION |  | # |  | L |  |  | W |  |  |  | T |  |  | C.F. |  | FT
REAR ABUTMENT BACKFILL |  | 1 | x | 52 |  | x |  |  |  | x |  |  | ÷ | 1 | = | 52 |  |  | 1
FORWARD ABUTMENT BACKFILL |  | 1 | x | 52 |  | x |  |  |  | x |  |  | ÷ | 1 | = | 52 |  |  | 1
TOTAL CARRIED TO GENERAL SUMMARY = | [15 empty] | 104
ITEM 518 - 6" NON-PERFORATED CORRUGATED PLASTIC PIPE, INCLUDING SPECIALS
DESCRIPTION |  | # |  | L |  |  | W |  |  |  | T |  |  | C.F. |  | FT
REAR ABUTMENT OUTLET TO RCP |  | 2 | x | 28 |  | x |  |  |  | x |  |  | ÷ | 1 | = | 56 |  |  | 1
FWD ABUTMENT OUTLET TO RCP |  | 2 | x | 28 |  | x |  |  |  | x |  |  | ÷ | 1 | = | 56 |  |  | 1
TOTAL CARRIED TO GENERAL SUMMARY = | [15 empty] | 112
ITEM 523 - DYNAMIC LOAD TESTING, AS PER PLAN
DESCRIPTION |  | # |  | L |  |  | W |  |  |  | T |  |  | C.F. |  | EACH
ABUTMENT PILES |  | 14 | x |  |  | x |  |  |  | x |  |  | ÷ | 1 | = | 14 |  |  | 1
PIER PILES |  | 10 | x |  |  | x |  |  |  | x |  |  | ÷ | 1 | = | 10 |  |  | 1
TOTAL CARRIED TO GENERAL SUMMARY = | [15 empty] | 24
ITEM 526 - REINFORCED CONCRETE APPROACH SLABS (T=15"), AS PER PLAN
DESCRIPTION |  | # |  | L |  |  | W |  |  |  | T |  |  | C.F. |  | SQ YD
REAR APPROACH SLAB |  | 1 | x | 25 |  | x | 32 |  |  | x |  |  | ÷ | 9 | = | 88.9 |  |  | 1
FORWARD APPROACH SLAB |  | 1 | x | 25 |  | x | 32 |  |  | x |  |  | ÷ | 9 | = | 88.9 |  |  | 1
TOTAL CARRIED TO GENERAL SUMMARY = | [15 empty] | 177.8
ITEM SPECIAL - 530 - STRUCTURES: AESTHETIC TREATMENT (CONCRETE FORMLINER/STAIN)
DESCRIPTION |  | # |  | L |  |  | W |  |  |  | T |  |  | C.F. |  | EACH
|  |  | x |  |  | x |  |  |  | x |  |  | ÷ | 1 | = |  |  |  | 1
|  |  | x |  |  | x |  |  |  | x |  |  | ÷ | 1 | = |  |  |  | 1
|  |  | x |  |  | x |  |  |  | x |  |  | ÷ | 1 | = |  |  |  | 1
TOTAL CARRIED TO GENERAL SUMMARY = | [15 empty] | 0
ITEM 607 - VANDAL PROTECTION FENCE, 6' STRAIGHT, COATED FABRIC, AS PER PLAN
DESCRIPTION |  | # |  | L |  |  | W |  |  |  | T |  |  | C.F. |  | EACH
|  |  | x |  |  | x |  |  |  | x |  |  | ÷ | 1 | = |  |  |  | 1
|  |  | x |  |  | x |  |  |  | x |  |  | ÷ | 1 | = |  |  |  | 1
TOTAL CARRIED TO GENERAL SUMMARY = | [15 empty] | 0
ITEM 625 - STRUCTURE GROUNDING SYSTEM
DESCRIPTION |  | # |  | L |  |  | W |  |  |  | T |  |  | C.F. |  | EACH
|  |  | x |  |  | x |  |  |  | x |  |  | ÷ | 1 | = |  |  |  | 1
TOTAL CARRIED TO GENERAL SUMMARY = | [15 empty] | 0
ITEM 844 - CONCRETE PATCHING WITH GALVANIC ANODE PROTECTION
DESCRIPTION |  | # |  | L |  |  | W |  |  |  | T |  |  | C.F. |  | EACH
|  |  | x |  |  | x |  |  |  | x |  |  | ÷ | 1 | = |  |  |  | 1
TOTAL CARRIED TO GENERAL SUMMARY = | [15 empty] | 0