## Earthwork
| OHIO DEPARTMENT OF TRANSPORTATION |  |  |  |  | DATE: | 2025-02-10 |  | INITIALS: | TDF
| DISTRICT 5 BRIDGE |  |  |  |  | PID: | 115691 |  | CHECKED BY:
[6 empty] | CRS: | FAI-22-03.68
| CALCULATION SHEET |  |  |  |  | DESCRIPTION: | EARTHWORK QUANTITIES
U.S. ROUTE 22
STARTING STA. |  | 19450 | NOTES:
INCREMENTS |  | 25 | - EXISTING PAVEMENT THICKNESS ASSUMED AS SHOWN IN THE TYPICAL SECTIONS
ENDING STA. |  | 20150 | - PAVEMENT REMOVED QTY IS PAID FOR ON A SQUARE YARD BASIS. THE CUBIC YARD
VOLUME OF PAVEMENT REMOVED IS PROVIDED FOR INFORMATIONAL PURPOSES ONLY.
SEEDING |  | STATION | END AREA (SQ FT) |  |  |  | VOLUME (CU YDS)
END WIDTH | SQ. YDS. |  | CUT | UNDERCUT | FILL | PAVE. REM. | CUT | UNDERCUT | FILL | PAVE. REM.
BEGIN FULL DEPTH PAVEMENT REPLACEMENT (STA. 194+50.00)
22.1 |  | 19450 | 16 | 30 | 4 | 44
| 56 | [5 empty] | 16 | 28 | 4 | 41
18 |  | 19475 | 19 | 31.5 | 4 | 44
| 50 | [5 empty] | 19 | 29 | 4 | 41
17.8 |  | 19500 | 21 | 32 | 5 | 44
| 56 | [5 empty] | 19 | 30 | 7 | 41
22.6 |  | 19525 | 21 | 32.5 | 10 | 44
| 63 | [5 empty] | 19 | 30 | 8 | 41
23 |  | 19550 | 19 | 33 | 8 | 44
| 69 | [5 empty] | 18 | 31 | 10 | 40
26.5 |  | 19575 | 20 | 33.5 | 14 | 43
| 77 | [5 empty] | 18 | 31 | 14 | 39
29.1 |  | 19600 | 19 | 34 | 16 | 42
| 87 | [5 empty] | 19 | 32 | 15 | 39
33.4 |  | 19625 | 21 | 34.5 | 17 | 43
| 96 | [5 empty] | 20 | 32 | 15 | 39
35.5 |  | 19650 | 23 | 35 | 15 | 42
| 102 | [5 empty] | 23 | 32 | 15 | 39
38 |  | 19675 | 27 | 35 | 18 | 42
| 109 | [5 empty] | 25 | 32 | 17 | 39
40.6 |  | 19700 | 26 | 35 | 18 | 42
| 117 | [5 empty] | 23 | 32 | 21 | 39
43.9 |  | 19725 | 24 | 35 | 28 | 42
| 39 | BACK |  |  |  |  | 7 | 10 | 9 | 12
44.6 |  | 19733 | 25 | 35 | 31 | 42
END FULL DEPTH REPLACEMENT, BEGIN REAR SLEEPER SLAB (STA. 197+33.00)
AHEAD
45 |  | 19733 |  |  | 33 | 42
| 11 | BACK | [6 empty] | 3 | 4
44.6 |  | 19735.25 |  |  | 35 | 42
BEGIN PROPOSED REAR APPROACH SLAB (STA. 197+35.25)
AHEAD
44.6 |  | 19735.25 |  |  | 35 | 42
| 121 | [7 empty] | 36 | 39
42.5 |  | 19760.25 |  |  | 42 | 42
END PROPOSED REAR APPROACH SLAB (STA. 197+60.25)
BRIDGE LIMITS: STA. 197+60.25 TO STA. 198+39.75
|  | BACK | [7 empty] | 11
|  | 19767.16 |  |  |  | 42
BEGIN EXISTING REAR APPROACH SLAB (STA. 197+67.16)
BEGIN PROPOSED FORWARD APPROACH SLAB (STA. 198+39.75)
AHEAD
49.4 |  | 19839.75 |  |  | 359
| 50 | [7 empty] | 134
38.2 |  | 19850 |  |  | 346
| 68 | BACK | [6 empty] | 160
44.6 |  | 19864.75 |  |  | 241
END PROPOSED FORWARD APPROACH SLAB (STA. 198+64.75)
| 68 | AHEAD
44.6 |  | 19864.75 |  |  | 241
| 11 | BACK | [6 empty] | 15
44 |  | 19867 |  |  | 116
END SLEEPER SLAB, BEGIN FULL DEPTH PAVEMENT REPLACEMENT (STA. 198+67.00)
AHEAD
44 |  | 19867 | 37 |  | 116 | 1
| 38 | [5 empty] | 11 |  | 20 | 0
41.8 |  | 19875 | 37 |  | 21 | 1
| 36 | BACK |  |  |  |  | 11 |  | 8 | 0
41.4 |  | 19882.84 | 37 |  | 33 | 1
END EXISTING FORWARD APPROACH SLAB (STA. 198+82.84)
| 0 | AHEAD
41.4 |  | 19882.84 | 37 |  | 33 | 41
[7 empty] | 21 |  | 19 | 26
40.6 |  | 19900 | 28 |  | 28 | 41
| 108 | [5 empty] | 25 |  | 24 | 38
37 |  | 19925 | 27 |  | 23 | 41
| 101 | [5 empty] | 25 |  | 22 | 38
36 |  | 19950 | 28 |  | 24 | 41
| 95 | [5 empty] | 25 |  | 20 | 38
32.4 |  | 19975 | 27 |  | 20 | 41
| 91 | [5 empty] | 24 |  | 19 | 39
33.4 |  | 20000 | 25 |  | 20 | 43
| 87 | [5 empty] | 22 |  | 16 | 40
29.1 |  | 20025 | 22 |  | 15 | 43
| 81 | [5 empty] | 20 |  | 13 | 40
29 |  | 20050 | 22 |  | 13 | 43
| 79 | [5 empty] | 19 |  | 11 | 40
27.6 |  | 20075 | 19 |  | 10 | 43
| 71 | [5 empty] | 17 |  | 8 | 40
23.4 |  | 20100 | 18 |  | 7 | 43
| 57 | [5 empty] | 16 |  | 6 | 40
17.3 |  | 20125 | 17 |  | 5 | 43
| 51 | [5 empty] | 17 |  | 4 | 40
19.5 |  | 20150 | 19 |  | 4 | 43
TOTAL
AREA (SQUARE YARDS) | [6 empty] | VOLUME (CUBIC YARDS)
SEEDING/MULCHING | [6 empty] | CUT | UNDERCUT | FILL | PAVE. REM.
2145 | [6 empty] | 479 | 349 | 677 | 923
| SOIL ANALYSIS | 1 | EACH |  |  | AGRICULTURAL LIMING | 0.4 |  | ACRE |  | 10000 | 0.00020661
| TOP SOIL | 238.095 | CU.YD. |  |  | 1st WATER | 5.7915 |  | MGAL. |  | 111 | 300
| SEEDING & MULCHING | 2145 | SQ.YD. |  |  | 2nd WATER | 5.7915 |  | MGAL. |  | - | 300
| REPAIR SEEDING & MULCHING | 107 | SQ.YD. |  |  | INTER-SEEDING WATER | 0.2889 |  | MGAL. |  | 5% | 300
| INTER-SEEDING | 107 | SQ.YD. |  |  | TOTAL WATER | 11.8719 |  | MGAL. |  | 5% | -
| 1st APPLICATION COMMERCIAL FERTILIZER | 0.19305 | TON |  |  | MOWING | 4826.25 |  | SQ.FT. |  | 20 | 25%
| 2nd APPLICATION COMMERCIAL FERTILIZER | 0.096525 | TON | [7 empty] | 10
| INTER-SEEDED APPLICATION COMMERCIAL FERTILIZER | 0.00963 | TON | [7 empty] | 20
| TOTAL COMMERCIAL FERTILIZER | 0.29921 | TON | [7 empty] | -
TEMPORARY SOIL EROSION AND SEDIMENT CONTROL
| CONSTRUCTION SEEDING AND MULCHING | 214.5 | SQ.YD. |  |  | SEDIMENT BASINS AND DAMS |  |  | CU.YD. |  | 10%
| BALE FILTER DIKE |  | FT. |  |  | DIKES |  |  | CU.YD.
| INLET PROTECTION |  | FT. |  |  | CONSTRUCTION DITCH PROTECTION |  |  | SQ.YD.
| PERIMETER FILTER FABRIC FENCE |  | FT. |  |  | CONSTRUCTION SLOPE PROTECTION |  |  | SQ.YD.
| FILTER FABRIC DITCH CHECK |  | FT. |  |  | SEDIMENT REMOVAL |  |  | CU.YD.
| SLOPE DRAINS |  | FT.

## Earthwork - Creek
| OHIO DEPARTMENT OF TRANSPORTATION |  |  |  | DATE: | 2025-07-25 | INITIALS: | TDF
| DISTRICT 5 BRIDGE |  |  |  | PID: | 115691 | CHECKED BY:
[5 empty] | CRS: | FAI-22-03.68
| CALCULATION SHEET |  |  |  | DESCRIPTION: | EARTHWORK QUANTITIES
CLEAR CREEK
STARTING STA. |  | 20 | NOTES:
INCREMENTS |  | 10
ENDING STA. |  | 170
SEEDING |  | STATION | END AREA |  | VOLUME
END WIDTH | SQ. YDS. |  | CUT | FILL | CUT | FILL
0 |  | 20 | 0 | 0
| 8 |  |  |  | 0 | 0
14.1312 |  | 30 | 0 | 0
| 24 |  |  |  | 1 | 5
29 |  | 40 | 7 | 27
| 28 |  |  |  | 7 | 9
21 |  | 50 | 31 | 20
| 24 |  |  |  | 24 | 6
22 |  | 60 | 101 | 13
| 12 |  |  |  | 43 | 3
10 |  | 66.97
|  | 70 | 133 | 1
[5 empty] | 9 | 0
|  | 71.69 | 147 | 0
|  | BACK |  |  | 0 | 0
|  | 71.69 | 90 | 0
|  | AHEAD |  |  | 28 | 0
|  | 80 | 90 | 1
[5 empty] | 29 | 1
|  | 90 | 66 | 3
[5 empty] | 21 | 1
|  | 100 | 47 | 3
[5 empty] | 17 | 1
|  | 110 | 45 | 1
[5 empty] | 7 | 0
|  | 114.25 | 38 | 1
|  | BACK |  |  | 0 | 0
|  | 114.25 | 117 | 1
|  | AHEAD |  |  | 18 | 9
0 |  | 120 | 56 | 87
| 12 |  |  |  | 26 | 16
21 |  | 130 | 85 | 1
| 24 |  |  |  | 25 | 1
23 |  | 140 | 48 | 3
| 23 |  |  |  | 12 | 2
18 |  | 150 | 16 | 9
| 7 |  |  |  | 3 | 2
0 |  | 156.86
|  | 160 | 0 | 0
[5 empty] | 0 | 0
|  | 170 | 0 | 0
TOTAL
AREA (SQUARE YARDS) |  |  |  |  | VOLUME (CUBIC YARDS)
SEEDING/MULCHING |  |  |  |  | CUT | FILL
162 |  |  |  |  | 270 | 56
| SOIL ANALYSIS | 1 | EACH |  | AGRICULTURAL LIMING | 0 | ACRE |  | 10000 | 0.00020661
| TOP SOIL | 17.982 | CU.YD. |  | 1st WATER | 0.4374 | MGAL. |  | 111 | 300
| SEEDING & MULCHING | 162 | SQ.YD. |  | 2nd WATER | 0.4374 | MGAL. |  | - | 300
| REPAIR SEEDING & MULCHING | 8 | SQ.YD. |  | INTER-SEEDING WATER | 0.0216 | MGAL. |  | 5% | 300
| INTER-SEEDING | 8 | SQ.YD. |  | TOTAL WATER | 0.8964 | MGAL. |  | 5% | -
| 1st APPLICATION COMMERCIAL FERTILIZER | 0.01458 | TON |  | MOWING | 364.5 | SQ.FT. |  | 20 | 25%
| 2nd APPLICATION COMMERCIAL FERTILIZER | 0.00729 | TON | [5 empty] | 10
| INTER-SEEDED APPLICATION COMMERCIAL FERTILIZER | 0.00072 | TON | [5 empty] | 20
| TOTAL COMMERCIAL FERTILIZER | 0.02259 | TON | [5 empty] | -
TEMPORARY SOIL EROSION AND SEDIMENT CONTROL
| CONSTRUCTION SEEDING AND MULCHING | 16.2 | SQ.YD. |  | SEDIMENT BASINS AND DAMS |  | CU.YD. |  | 10%
| BALE FILTER DIKE |  | FT. |  | DIKES |  | CU.YD.
| INLET PROTECTION |  | FT. |  | CONSTRUCTION DITCH PROTECTION |  | SQ.YD.
| PERIMETER FILTER FABRIC FENCE |  | FT. |  | CONSTRUCTION SLOPE PROTECTION |  | SQ.YD.
| FILTER FABRIC DITCH CHECK |  | FT. |  | SEDIMENT REMOVAL |  | CU.YD.
| SLOPE DRAINS |  | FT.